## Decision flow
MANDATORY |  |  |  |  | COMPLEMENTARY
Step 1 | Step 2 | Step 3 | Step 4 | Step 5 | Step 6 | Step 7 | Step 8 | Step 9 | Step 10
Powersource + feeder+cooler | Interconn | Torches | Powersource accessories | Feeder accessories | Remotes | Connectivity | All optional torches (technically compatible but not recommended as most common) | Feeder wears | Torches wears
| Dep. On powersource, feeder and cooler | Dep. Feeder and cooler | Dep on Powersource | Dep on Feeder | Dep. On powersource or feeder | Dep.on feeder and powersource | Air cooled | Dep on feeder | Dep on torch | wire diameter | Material
COMPLEMENTARY Step 8: Water cooled; COMPLEMENTARY Step 10: contact tip | 0,8-1,0mm
1,0 - 1,2mm
liner

## Init
GIN Powersource | Powersource Name | GIN Feeder | Feeder Name | GIN Cooler | Cooler Name
0445555880 | Warrior 750i 380 - 460V, CE | 0445800881 | Robust Feed Pro Water | 0465427881 | Cool 2 Stand alone
0445555880 | Warrior 750i 380 - 460V, CE | 0445800883 | Robust Feed Pro Off Water CPL | 0465427881 | Cool 2 Stand alone
0445555880 | Warrior 750i 380 - 460V, CE | 0445800881 | Robust Feed Pro Water | F000000002 | No cooler
0445555880 | Warrior 750i 380 - 460V, CE | 0445800883 | Robust Feed Pro Off Water CPL | F000000002 | No cooler

## PSource Mandatory Accessories
GIN Powersource | Powersource Name | GIN Cooler | Cooler Name | GIN Powersource Accessories | Powersource Accessories Name | Priorities
0445555880 | Warrior 750i 380 - 460V, CE | 0465427881 | Cool 2 Stand alone | 0446398880 | Trolley (water cooled) | 1
0445555880 | Warrior 750i 380 - 460V, CE | F000000002 | No cooler | 0446270880 | Trolley Warrior 750i | 1

## Interconn
GIN Powersource | Powersource Name | GIN Feeder | Feeder Name | GIN Cooler | Cooler Name | GIN Interconn | Interconn Name | Priorities
0445555880 | Warrior 750i 380 - 460V, CE | 0445800881 | Robust Feed Pro Water | F000000002 | No cooler | 0460160880 | Interconn RF 70mm2, air cooled, 2m
0445555880 | Warrior 750i 380 - 460V, CE | 0445800883 | Robust Feed Pro Off Water CPL | F000000002 | No cooler | 0460160880 | Interconn RF 70mm2, air cooled, 2m
0445555880 | Warrior 750i 380 - 460V, CE | 0445800881 | Robust Feed Pro Water | F000000002 | No cooler | 0460160881 | Interconn RF 70mm2, air cooled, 5m | 2
0445555880 | Warrior 750i 380 - 460V, CE | 0445800883 | Robust Feed Pro Off Water CPL | F000000002 | No cooler | 0460160881 | Interconn RF 70mm2, air cooled, 5m | 2
0445555880 | Warrior 750i 380 - 460V, CE | 0445800881 | Robust Feed Pro Water | F000000002 | No cooler | 0460160882 | Interconn RF 70mm2, air cooled, 10m | 1
0445555880 | Warrior 750i 380 - 460V, CE | 0445800883 | Robust Feed Pro Off Water CPL | F000000002 | No cooler | 0460160882 | Interconn RF 70mm2, air cooled, 10m | 1
0445555880 | Warrior 750i 380 - 460V, CE | 0445800881 | Robust Feed Pro Water | F000000002 | No cooler | 0460160883 | Interconn RF 70mm2, air cooled, 15m
0445555880 | Warrior 750i 380 - 460V, CE | 0445800883 | Robust Feed Pro Off Water CPL | F000000002 | No cooler | 0460160883 | Interconn RF 70mm2, air cooled, 15m
0445555880 | Warrior 750i 380 - 460V, CE | 0445800881 | Robust Feed Pro Water | F000000002 | No cooler | 0460160884 | Interconn RF 70mm2, air cooled, 25m
0445555880 | Warrior 750i 380 - 460V, CE | 0445800883 | Robust Feed Pro Off Water CPL | F000000002 | No cooler | 0460160884 | Interconn RF 70mm2, air cooled, 25m
0445555880 | Warrior 750i 380 - 460V, CE | 0445800881 | Robust Feed Pro Water | F000000002 | No cooler | 0460160885 | Interconn RF 70mm2, air cooled, 35m | 3
0445555880 | Warrior 750i 380 - 460V, CE | 0445800883 | Robust Feed Pro Off Water CPL | F000000002 | No cooler | 0460160885 | Interconn RF 70mm2, air cooled, 35m | 3
0445555880 | Warrior 750i 380 - 460V, CE | 0445800881 | Robust Feed Pro Water | 0465427881 | Cool 2 Stand alone | 0460160890 | Interconn RF 70mm2, Water cooled, 2m | 3
0445555880 | Warrior 750i 380 - 460V, CE | 0445800883 | Robust Feed Pro Off Water CPL | 0465427881 | Cool 2 Stand alone | 0460160890 | Interconn RF 70mm2, Water cooled, 2m | 3
0445555880 | Warrior 750i 380 - 460V, CE | 0445800881 | Robust Feed Pro Water | 0465427881 | Cool 2 Stand alone | 0460160891 | Interconn RF 70mm2, Water cooled, 5m | 1
0445555880 | Warrior 750i 380 - 460V, CE | 0445800883 | Robust Feed Pro Off Water CPL | 0465427881 | Cool 2 Stand alone | 0460160891 | Interconn RF 70mm2, Water cooled, 5m | 1
0445555880 | Warrior 750i 380 - 460V, CE | 0445800881 | Robust Feed Pro Water | 0465427881 | Cool 2 Stand alone | 0460160892 | Interconn RF 70mm2, Water cooled, 10m | 2
0445555880 | Warrior 750i 380 - 460V, CE | 0445800883 | Robust Feed Pro Off Water CPL | 0465427881 | Cool 2 Stand alone | 0460160892 | Interconn RF 70mm2, Water cooled, 10m | 2
0445555880 | Warrior 750i 380 - 460V, CE | 0445800881 | Robust Feed Pro Water | 0465427881 | Cool 2 Stand alone | 0460160893 | Interconn RF 70mm2, Water cooled, 15m
0445555880 | Warrior 750i 380 - 460V, CE | 0445800883 | Robust Feed Pro Off Water CPL | 0465427881 | Cool 2 Stand alone | 0460160893 | Interconn RF 70mm2, Water cooled, 15m
0445555880 | Warrior 750i 380 - 460V, CE | 0445800881 | Robust Feed Pro Water | 0465427881 | Cool 2 Stand alone | 0460160894 | Interconn RF 70mm2, Water cooled, 25m
0445555880 | Warrior 750i 380 - 460V, CE | 0445800883 | Robust Feed Pro Off Water CPL | 0465427881 | Cool 2 Stand alone | 0460160894 | Interconn RF 70mm2, Water cooled, 25m
0445555880 | Warrior 750i 380 - 460V, CE | 0445800881 | Robust Feed Pro Water | 0465427881 | Cool 2 Stand alone | 0460160895 | Interconn RF 70mm2, Water cooled, 35m
0445555880 | Warrior 750i 380 - 460V, CE | 0445800883 | Robust Feed Pro Off Water CPL | 0465427881 | Cool 2 Stand alone | 0460160895 | Interconn RF 70mm2, Water cooled, 35m
0445555880 | Warrior 750i 380 - 460V, CE | 0445800881 | Robust Feed Pro Water | F000000002 | No cooler | 0460160980 | Interconn RF 95mm2, air cooled, 2m
0445555880 | Warrior 750i 380 - 460V, CE | 0445800883 | Robust Feed Pro Off Water CPL | F000000002 | No cooler | 0460160980 | Interconn RF 95mm2, air cooled, 2m
0445555880 | Warrior 750i 380 - 460V, CE | 0445800881 | Robust Feed Pro Water | F000000002 | No cooler | 0460160981 | Interconn RF 95mm2, air cooled, 5m | 1
0445555880 | Warrior 750i 380 - 460V, CE | 0445800883 | Robust Feed Pro Off Water CPL | F000000002 | No cooler | 0460160981 | Interconn RF 95mm2, air cooled, 5m | 1
0445555880 | Warrior 750i 380 - 460V, CE | 0445800881 | Robust Feed Pro Water | F000000002 | No cooler | 0460160982 | Interconn RF 95mm2, air cooled, 10m | 2
0445555880 | Warrior 750i 380 - 460V, CE | 0445800883 | Robust Feed Pro Off Water CPL | F000000002 | No cooler | 0460160982 | Interconn RF 95mm2, air cooled, 10m | 2
0445555880 | Warrior 750i 380 - 460V, CE | 0445800881 | Robust Feed Pro Water | F000000002 | No cooler | 0460160983 | Interconn RF 95mm2, air cooled, 15m | 3
0445555880 | Warrior 750i 380 - 460V, CE | 0445800883 | Robust Feed Pro Off Water CPL | F000000002 | No cooler | 0460160983 | Interconn RF 95mm2, air cooled, 15m | 3
0445555880 | Warrior 750i 380 - 460V, CE | 0445800881 | Robust Feed Pro Water | F000000002 | No cooler | 0460160984 | Interconn RF 95mm2, air cooled, 25m
0445555880 | Warrior 750i 380 - 460V, CE | 0445800883 | Robust Feed Pro Off Water CPL | F000000002 | No cooler | 0460160984 | Interconn RF 95mm2, air cooled, 25m
0445555880 | Warrior 750i 380 - 460V, CE | 0445800881 | Robust Feed Pro Water | F000000002 | No cooler | 0460160985 | Interconn RF 95mm2, air cooled, 35m
0445555880 | Warrior 750i 380 - 460V, CE | 0445800883 | Robust Feed Pro Off Water CPL | F000000002 | No cooler | 0460160985 | Interconn RF 95mm2, air cooled, 35m
0445555880 | Warrior 750i 380 - 460V, CE | 0445800881 | Robust Feed Pro Water | 0465427881 | Cool 2 Stand alone | 0460160990 | Interconn RF 95mm2, Water cooled, 2m | 3
0445555880 | Warrior 750i 380 - 460V, CE | 0445800883 | Robust Feed Pro Off Water CPL | 0465427881 | Cool 2 Stand alone | 0460160990 | Interconn RF 95mm2, Water cooled, 2m | 3
0445555880 | Warrior 750i 380 - 460V, CE | 0445800881 | Robust Feed Pro Water | 0465427881 | Cool 2 Stand alone | 0460160991 | Interconn RF 95mm2, Water cooled, 5m | 2
0445555880 | Warrior 750i 380 - 460V, CE | 0445800883 | Robust Feed Pro Off Water CPL | 0465427881 | Cool 2 Stand alone | 0460160991 | Interconn RF 95mm2, Water cooled, 5m | 2
0445555880 | Warrior 750i 380 - 460V, CE | 0445800881 | Robust Feed Pro Water | 0465427881 | Cool 2 Stand alone | 0460160992 | Interconn RF 95mm2, Water cooled, 10m | 1
0445555880 | Warrior 750i 380 - 460V, CE | 0445800883 | Robust Feed Pro Off Water CPL | 0465427881 | Cool 2 Stand alone | 0460160992 | Interconn RF 95mm2, Water cooled, 10m | 1
0445555880 | Warrior 750i 380 - 460V, CE | 0445800881 | Robust Feed Pro Water | 0465427881 | Cool 2 Stand alone | 0460160993 | Interconn RF 95mm2, Water cooled, 15m
0445555880 | Warrior 750i 380 - 460V, CE | 0445800883 | Robust Feed Pro Off Water CPL | 0465427881 | Cool 2 Stand alone | 0460160993 | Interconn RF 95mm2, Water cooled, 15m
0445555880 | Warrior 750i 380 - 460V, CE | 0445800881 | Robust Feed Pro Water | 0465427881 | Cool 2 Stand alone | 0460160994 | Interconn RF 95mm2, Water cooled, 25m
0445555880 | Warrior 750i 380 - 460V, CE | 0445800883 | Robust Feed Pro Off Water CPL | 0465427881 | Cool 2 Stand alone | 0460160994 | Interconn RF 95mm2, Water cooled, 25m
0445555880 | Warrior 750i 380 - 460V, CE | 0445800881 | Robust Feed Pro Water | 0465427881 | Cool 2 Stand alone | 0460160995 | Interconn RF 95mm2, Water cooled, 35m
0445555880 | Warrior 750i 380 - 460V, CE | 0445800883 | Robust Feed Pro Off Water CPL | 0465427881 | Cool 2 Stand alone | 0460160995 | Interconn RF 95mm2, Water cooled, 35m

## Torches
GIN Feeder | Feeder Name | GIN Cooler | Cooler Name | GIN Torches | Torches Name | Priorities
0445800881 | Robust Feed Pro Water | F000000002 | No cooler | 0700026406 | EXEOR PSF 415 air cooled, 3m | 3
0445800883 | Robust Feed Pro Off Water CPL | F000000002 | No cooler | 0700026406 | EXEOR PSF 415 air cooled, 3m | 3
0445800881 | Robust Feed Pro Water | F000000002 | No cooler | 0700026407 | EXEOR PSF 415 Air cooled, 4m | 1
0445800883 | Robust Feed Pro Off Water CPL | F000000002 | No cooler | 0700026407 | EXEOR PSF 415 Air cooled, 4m | 1
0445800881 | Robust Feed Pro Water | F000000002 | No cooler | 0700026408 | EXEOR PSF 415 Air cooled, 5m | 2
0445800883 | Robust Feed Pro Off Water CPL | F000000002 | No cooler | 0700026408 | EXEOR PSF 415 Air cooled, 5m | 2
0445800883 | Robust Feed Pro Off Water CPL | F000000002 | No cooler | 0700026411 | EXEOR PSF 415 air cooled, 3m | 3
0445800883 | Robust Feed Pro Off Water CPL | F000000002 | No cooler | 0700026412 | EXEOR PSF 415 Air cooled, 4m | 1
0445800883 | Robust Feed Pro Off Water CPL | F000000002 | No cooler | 0700026413 | EXEOR PSF 415 Air cooled, 5m | 2
0445800881 | Robust Feed Pro Water | 0465427881 | Cool 2 Stand alone | 0700026415 | EXEOR PSF 420W Water cooled, 3m
0445800883 | Robust Feed Pro Off Water CPL | 0465427881 | Cool 2 Stand alone | 0700026415 | EXEOR PSF 420W Water cooled, 3m
0445800881 | Robust Feed Pro Water | 0465427881 | Cool 2 Stand alone | 0700026416 | EXEOR PSF 420W Water cooled, 4m | 1
0445800883 | Robust Feed Pro Off Water CPL | 0465427881 | Cool 2 Stand alone | 0700026416 | EXEOR PSF 420W Water cooled, 4m | 1
0445800881 | Robust Feed Pro Water | 0465427881 | Cool 2 Stand alone | 0700026417 | EXEOR PSF 420W Water cooled, 5m
0445800883 | Robust Feed Pro Off Water CPL | 0465427881 | Cool 2 Stand alone | 0700026417 | EXEOR PSF 420W Water cooled, 5m
0445800881 | Robust Feed Pro Water | 0465427881 | Cool 2 Stand alone | 0700026420 | EXEOR PSF 430W Water cooled, dual circuit cooling, 3m
0445800883 | Robust Feed Pro Off Water CPL | 0465427881 | Cool 2 Stand alone | 0700026420 | EXEOR PSF 430W Water cooled, dual circuit cooling, 3m
0445800881 | Robust Feed Pro Water | 0465427881 | Cool 2 Stand alone | 0700026421 | EXEOR PSF 430W Water cooled, dual circuit cooling, 4m | 3
0445800883 | Robust Feed Pro Off Water CPL | 0465427881 | Cool 2 Stand alone | 0700026421 | EXEOR PSF 430W Water cooled, dual circuit cooling, 4m | 3
0445800881 | Robust Feed Pro Water | 0465427881 | Cool 2 Stand alone | 0700026422 | EXEOR PSF 430W Water cooled, dual circuit cooling, 5m
0445800883 | Robust Feed Pro Off Water CPL | 0465427881 | Cool 2 Stand alone | 0700026422 | EXEOR PSF 430W Water cooled, dual circuit cooling, 5m
0445800881 | Robust Feed Pro Water | 0465427881 | Cool 2 Stand alone | 0700026425 | EXEOR PSF 520W Water cooled, dual circuit cooling, 3m
0445800883 | Robust Feed Pro Off Water CPL | 0465427881 | Cool 2 Stand alone | 0700026425 | EXEOR PSF 520W Water cooled, dual circuit cooling, 3m
0445800881 | Robust Feed Pro Water | 0465427881 | Cool 2 Stand alone | 0700026426 | EXEOR PSF 520W Water cooled, dual circuit cooling, 4m | 2
0445800883 | Robust Feed Pro Off Water CPL | 0465427881 | Cool 2 Stand alone | 0700026426 | EXEOR PSF 520W Water cooled, dual circuit cooling, 4m | 2
0445800881 | Robust Feed Pro Water | 0465427881 | Cool 2 Stand alone | 0700026427 | EXEOR PSF 520W Water cooled, dual circuit cooling, 5m
0445800883 | Robust Feed Pro Off Water CPL | 0465427881 | Cool 2 Stand alone | 0700026427 | EXEOR PSF 520W Water cooled, dual circuit cooling, 5m

## Powersource Accessories
GIN Powersource | Powersource Name | GIN Powersource Accessories | Powersource Accessories Name | Priorities
0445555880 | Warrior 750i 380 - 460V, CE | 0465720002 | Coolant liquid 10l | 1
0445555880 | Warrior 750i 380 - 460V, CE | 610082008 | 7' Extreme K4000 torch & cable 2,1m | 1
0445555880 | Warrior 750i 380 - 460V, CE | 610082009 | 10' Extreme K4000 torch & cable 3m | 2
0445555880 | Warrior 750i 380 - 460V, CE | 62991417 | Tri Arc torch & 2,1 m cable | 3

## Psource Conditional Accessories
GIN Powersource | Powersource Name | GIN Powersource Accessories | Powersource Accessories Name | GIN Powersource Conditional Accessories | Powersource Conditional Accessories Name | Priorities
0445555880 | Warrior 750i 380 - 460V, CE | 610082008 | 7' Extreme K4000 torch & cable 2,1m | 0413768897 | Welding cable 95mm2, 1 x 5m
0445555880 | Warrior 750i 380 - 460V, CE | 610082008 | 7' Extreme K4000 torch & cable 2,1m | 0413768898 | Welding cable 95mm2, 1 x 10m | 1
0445555880 | Warrior 750i 380 - 460V, CE | 610082008 | 7' Extreme K4000 torch & cable 2,1m | 0413768899 | Welding cable 95mm2, 1 x 15m | 2
0445555880 | Warrior 750i 380 - 460V, CE | 610082008 | 7' Extreme K4000 torch & cable 2,1m | 0413768880 | Welding cable 95mm2, 1 x 18m
0445555880 | Warrior 750i 380 - 460V, CE | 610082008 | 7' Extreme K4000 torch & cable 2,1m | 0413768881 | Welding cable 95mm2, 1 x 21m
0445555880 | Warrior 750i 380 - 460V, CE | 610082008 | 7' Extreme K4000 torch & cable 2,1m | 0413768882 | Welding cable 95mm2, 1 x 24m
0445555880 | Warrior 750i 380 - 460V, CE | 610082008 | 7' Extreme K4000 torch & cable 2,1m | 0413768883 | Welding cable 95mm2, 1 x 27m
0445555880 | Warrior 750i 380 - 460V, CE | 610082008 | 7' Extreme K4000 torch & cable 2,1m | 0413768884 | Welding cable 95mm2, 1 x 30m
0445555880 | Warrior 750i 380 - 460V, CE | 610082009 | 10' Extreme K4000 torch & cable 3m | 0413768897 | Welding cable 95mm2, 1 x 5m
0445555880 | Warrior 750i 380 - 460V, CE | 610082009 | 10' Extreme K4000 torch & cable 3m | 0413768898 | Welding cable 95mm2, 1 x 10m | 1
0445555880 | Warrior 750i 380 - 460V, CE | 610082009 | 10' Extreme K4000 torch & cable 3m | 0413768899 | Welding cable 95mm2, 1 x 15m | 2
0445555880 | Warrior 750i 380 - 460V, CE | 610082009 | 10' Extreme K4000 torch & cable 3m | 0413768880 | Welding cable 95mm2, 1 x 18m
0445555880 | Warrior 750i 380 - 460V, CE | 610082009 | 10' Extreme K4000 torch & cable 3m | 0413768881 | Welding cable 95mm2, 1 x 21m
0445555880 | Warrior 750i 380 - 460V, CE | 610082009 | 10' Extreme K4000 torch & cable 3m | 0413768882 | Welding cable 95mm2, 1 x 24m | 3
0445555880 | Warrior 750i 380 - 460V, CE | 610082009 | 10' Extreme K4000 torch & cable 3m | 0413768883 | Welding cable 95mm2, 1 x 27m
0445555880 | Warrior 750i 380 - 460V, CE | 610082009 | 10' Extreme K4000 torch & cable 3m | 0413768884 | Welding cable 95mm2, 1 x 30m
0445555880 | Warrior 750i 380 - 460V, CE | 62991417 | Tri Arc torch & 2,1 m cable | 0413768897 | Welding cable 95mm2, 1 x 5m
0445555880 | Warrior 750i 380 - 460V, CE | 62991417 | Tri Arc torch & 2,1 m cable | 0413768898 | Welding cable 95mm2, 1 x 10m | 1
0445555880 | Warrior 750i 380 - 460V, CE | 62991417 | Tri Arc torch & 2,1 m cable | 0413768899 | Welding cable 95mm2, 1 x 15m | 2
0445555880 | Warrior 750i 380 - 460V, CE | 62991417 | Tri Arc torch & 2,1 m cable | 0413768880 | Welding cable 95mm2, 1 x 18m
0445555880 | Warrior 750i 380 - 460V, CE | 62991417 | Tri Arc torch & 2,1 m cable | 0413768881 | Welding cable 95mm2, 1 x 21m
0445555880 | Warrior 750i 380 - 460V, CE | 62991417 | Tri Arc torch & 2,1 m cable | 0413768882 | Welding cable 95mm2, 1 x 24m | 3
0445555880 | Warrior 750i 380 - 460V, CE | 62991417 | Tri Arc torch & 2,1 m cable | 0413768883 | Welding cable 95mm2, 1 x 27m
0445555880 | Warrior 750i 380 - 460V, CE | 62991417 | Tri Arc torch & 2,1 m cable | 0413768884 | Welding cable 95mm2, 1 x 30m

## PS Conditional Accessories
GIN Powersource Accessories | Powersource Accessories Name | GIN Powersource Conditional Accessories | Powersource Conditional Accessories Name | Priorities
62991417 | Tri Arc torch & 2,1 m cable | 94378267 | 12,7mm General purpose head | 3
62991417 | Tri Arc torch & 2,1 m cable | 94378270 | 15,9mm General purpose head | 2
62991417 | Tri Arc torch & 2,1 m cable | 94378273 | 19,05mm General purpose head | 1
62991417 | Tri Arc torch & 2,1 m cable | 94378343 | 25,4mm General purpose head
62991417 | Tri Arc torch & 2,1 m cable | 94378286 | 12,7mm Padwashing head
62991417 | Tri Arc torch & 2,1 m cable | 94378289 | 15,9mm Padwashing head
62991417 | Tri Arc torch & 2,1 m cable | 94378283 | 19,05mm Padwashing head

## Feeder Accessories
GIN Feeder | Feeder Name | GIN Feeder Accessories | Feeder Accessories Name | Priorities
0445800881 | Robust Feed Pro Water | 0446081880 | Wheel kit Robust Feed | 1
0445800881 | Robust Feed Pro Water | 0446082880 | Torch strain relief Robust Feed | 2
0445800881 | Robust Feed Pro Water | F102440880 | Quick connector marathon pack
0445800881 | Robust Feed Pro Water | 0446050880 | Interconnection strain relief kit (for update of cables without strain relief)
0445800881 | Robust Feed Pro Water | 0448181880 | Counterbalance arm Robust Feed | 3
0445800881 | Robust Feed Pro Water | 0448116880 | Counterbalance extension kit for use with 6m and 7,5m torches
0445800881 | Robust Feed Pro Water | 0446956880 | Boom adaptor
0445800883 | Robust Feed Pro Off Water CPL | 0446081880 | Wheel kit Robust Feed | 1
0445800883 | Robust Feed Pro Off Water CPL | 0446082880 | Torch strain relief Robust Feed | 2
0445800883 | Robust Feed Pro Off Water CPL | F102440880 | Quick connector marathon pack
0445800883 | Robust Feed Pro Off Water CPL | 0446050880 | Interconnection strain relief kit (for update of cables without strain relief)
0445800883 | Robust Feed Pro Off Water CPL | 0448181880 | Counterbalance arm Robust Feed | 3
0445800883 | Robust Feed Pro Off Water CPL | 0448116880 | Counterbalance extension kit for use with 6m and 7,5m torches
0445800883 | Robust Feed Pro Off Water CPL | 0446956880 | Boom adaptor

## Feeder Conditional Accessories
GIN Feeder Accessories | Feeder Accessories Name | GIN Feeder Conditional Accessories | Feeder Conditional Accessories Name
0446081880 | Wheel kit robust feed | 0465508880 | Guide pin extension kit

## Remotes
GIN Powersource | Powersource Name | GIN Feeder | Feeder Name | GIN Remotes | Remotes Name | Priorities
0445555880 | Warrior 750i 380 - 460V, CE | 0445800881 | Robust Feed Pro Water | 0459491895 | Remote control M1 23 poles
0445555880 | Warrior 750i 380 - 460V, CE | 0445800883 | Robust Feed Pro Off Water CPL | 0459491895 | Remote control M1 23 poles
0445555880 | Warrior 750i 380 - 460V, CE | 0445800881 | Robust Feed Pro Water | 0459491896 | Remote control unit AT1 | 1
0445555880 | Warrior 750i 380 - 460V, CE | 0445800881 | Robust Feed Pro Water | 0459491897 | Remote control unit AT1 CF | 2
0445555880 | Warrior 750i 380 - 460V, CE | 0445800881 | Robust Feed Pro Water | 0349090886 | Foot control FS002 | 3
0445555880 | Warrior 750i 380 - 460V, CE | 0445800883 | Robust Feed Pro Off Water CPL | 0459491896 | Remote control unit AT1, MMA and TIG current | 1
0445555880 | Warrior 750i 380 - 460V, CE | 0445800883 | Robust Feed Pro Off Water CPL | 0459491897 | Remote control unit AT1 CF, MMA and TIG: course and fine setting of current | 2
0445555880 | Warrior 750i 380 - 460V, CE | 0445800883 | Robust Feed Pro Off Water CPL | 0349090886 | Foot control FS002 | 3

## Remote Cond Mandatory Accessory
GIN Remotes | Remotes Name | GIN Remote Accessories | Remote Accessories Name | GIN Remote Conditional Accessories | Remote Conditional Accessories Name | Priorities
0459491896 | Remote control unit AT1, MMA and TIG current | 0465424880 | Remote outlet kit | 0459552880 | Cable for AT1, AT1 CF, FS002, 5m | 1
0459491896 | Remote control unit AT1, MMA and TIG current | 0465424880 | Remote outlet kit | 0459552881 | Cable for AT1, AT1 CF, FS002, 10m | 2
0459491896 | Remote control unit AT1, MMA and TIG current | 0465424880 | Remote outlet kit | 0459552882 | Cable for AT1, AT1 CF, FS002, 15m | 3
0459491896 | Remote control unit AT1, MMA and TIG current | 0465424880 | Remote outlet kit | 0459552883 | Cable for AT1, AT1 CF, FS002, 25m
0459491897 | Remote control unit AT1 CF, MMA and TIG: course and fine setting of current | 0465424880 | Remote outlet kit | 0459552880 | Cable for AT1, AT1 CF, FS002, 5m | 1
0459491897 | Remote control unit AT1 CF, MMA and TIG: course and fine setting of current | 0465424880 | Remote outlet kit | 0459552881 | Cable for AT1, AT1 CF, FS002, 10m | 2
0459491897 | Remote control unit AT1 CF, MMA and TIG: course and fine setting of current | 0465424880 | Remote outlet kit | 0459552882 | Cable for AT1, AT1 CF, FS002, 15m | 3
0459491897 | Remote control unit AT1 CF, MMA and TIG: course and fine setting of current | 0465424880 | Remote outlet kit | 0459552883 | Cable for AT1, AT1 CF, FS002, 25m
0349090886 | Foot control FS002 | 0465424880 | Remote outlet kit | 0459552880 | Cable for AT1, AT1 CF, FS002, 5m | 1
0349090886 | Foot control FS002 | 0465424880 | Remote outlet kit | 0459552881 | Cable for AT1, AT1 CF, FS002, 10m | 2
0349090886 | Foot control FS002 | 0465424880 | Remote outlet kit | 0459552882 | Cable for AT1, AT1 CF, FS002, 15m | 3
0349090886 | Foot control FS002 | 0465424880 | Remote outlet kit | 0459552883 | Cable for AT1, AT1 CF, FS002, 25m
0459491895 | Remote control M1 23 poles | 0465424880 | Remote outlet kit | 0459553880 | Remote cable for M1, 5m
0459491895 | Remote control M1 23 poles | 0465424880 | Remote outlet kit | 0459553881 | Remote cable for M1, 10m

## Connectivity
GIN Powersource | Powersource Name | GIN Feeder | Feeder Name | GIN Connectivity | Connectivity Name
0445555880 | Warrior 750i 380 - 460V, CE | 0445800881 | Robust Feed Pro Water | 0445690880 | Weldcloud Universal connector OKC
0445555880 | Warrior 750i 380 - 460V, CE | 0445800883 | Robust Feed Pro Off Water CPL | 0445690880 | Weldcloud Universal connector OKC

## Feeder Wears
GIN Feeder | Feeder Name | GIN Feeder Wears | Feeder Wears Name
0445800881 | Robust Feed Pro Water | 0445850001 | Feed Roller, V-groove, for solid wire, Cs, Ss, FCW, diam 0,6-0,8mm
0445800881 | Robust Feed Pro Water | 0445850002 | Feed Roller, V-groove, for solid wire, Cs, Ss, FCW, diam 0,8-0,9/1,0mm
0445800881 | Robust Feed Pro Water | 0445850003 | Feed Roller, V-groove, for solid wire, Cs, Ss, FCW, diam 0,9-1,0mm
0445800881 | Robust Feed Pro Water | 0445850004 | Feed Roller, V-groove, for solid wire, Cs, Ss, FCW, diam 0,9/1,0-1,2mm
0445800881 | Robust Feed Pro Water | 0445850005 | Feed Roller, V-groove, for solid wire, Cs, Ss, FCW, diam 1,2mm
0445800881 | Robust Feed Pro Water | 0445850006 | Feed Roller, V-groove, for solid wire, Cs, Ss, FCW, diam 1,4-1,6mm
0445800881 | Robust Feed Pro Water | 0445850007 | Feed Roller, V-groove, for solid wire, Cs, Ss, FCW, diam 2mm
0445800881 | Robust Feed Pro Water | 0445850030 | Feed Roller, V-K Knurled, for FCW, diam 0,9/1,0-1,2mm
0445800881 | Robust Feed Pro Water | 0445850031 | Feed Roller, V-K Knurled, for FCW, diam 1,2mm
0445800881 | Robust Feed Pro Water | 0445850032 | Feed Roller, V-K Knurled, for FCW, diam 1,2-1,4mm
0445800881 | Robust Feed Pro Water | 0445850033 | Feed Roller, V-K Knurled, for FCW, diam 1,6mm
0445800881 | Robust Feed Pro Water | 0445850034 | Feed Roller, V-K Knurled, for FCW, diam 1,8mm
0445800881 | Robust Feed Pro Water | 0445850035 | Feed Roller, V-K Knurled, for FCW, diam 2,0mm
0445800881 | Robust Feed Pro Water | 0445850036 | Feed Roller, V-K Knurled, for FCW, diam 2,4mm
0445800881 | Robust Feed Pro Water | 0445850050 | Feed roller, U-groove for Aluminum wires, diam 0,8mm
0445800881 | Robust Feed Pro Water | 0445850051 | Feed roller, U-groove for Aluminum wires, diam 0,9/1,0mm
0445800881 | Robust Feed Pro Water | 0445850052 | Feed roller, U-groove for Aluminum wires, diam 0,9/1,0; 1,6mm
0445800881 | Robust Feed Pro Water | 0445822001 | Inlet wire guide for Solid and FCW, Cs, Ss, Al, diam 0,9-1,6
0445800881 | Robust Feed Pro Water | 0445822002 | Inlet wire guide for FCW, Cs, Ss, Al, diam 1,8-2,4
0445800881 | Robust Feed Pro Water | 0446080882 | Middle wire guide for Solid and FCW, Cs, Ss, diam 0,9-1,6
0445800881 | Robust Feed Pro Water | 0446080881 | Middle wire guide for Aluminum wires, diam 0,9-1,6
0445800881 | Robust Feed Pro Water | 0446080883 | Middle wire guide for FCW, diam 1,8-2,4
0445800881 | Robust Feed Pro Water | 0445830881 | Outlet wire guide for Solid and FCW, Cs, Ss, diam 0,9-1,6
0445800881 | Robust Feed Pro Water | 0445830882 | Outlet wire guide for FCW, diam 1,8-2,4
0445800881 | Robust Feed Pro Water | 0445830885 | Outlet wire guide for Aluminum wires, diam 0,9-1,6
0445800883 | Robust Feed Pro Off Water CPL | 0445850001 | Feed Roller, V-groove, for solid wire, Cs, Ss, FCW, diam 0,6-0,8mm
0445800883 | Robust Feed Pro Off Water CPL | 0445850002 | Feed Roller, V-groove, for solid wire, Cs, Ss, FCW, diam 0,8-0,9/1,0mm
0445800883 | Robust Feed Pro Off Water CPL | 0445850003 | Feed Roller, V-groove, for solid wire, Cs, Ss, FCW, diam 0,9-1,0mm
0445800883 | Robust Feed Pro Off Water CPL | 0445850004 | Feed Roller, V-groove, for solid wire, Cs, Ss, FCW, diam 0,9/1,0-1,2mm
0445800883 | Robust Feed Pro Off Water CPL | 0445850005 | Feed Roller, V-groove, for solid wire, Cs, Ss, FCW, diam 1,2mm
0445800883 | Robust Feed Pro Off Water CPL | 0445850006 | Feed Roller, V-groove, for solid wire, Cs, Ss, FCW, diam 1,4-1,6mm
0445800883 | Robust Feed Pro Off Water CPL | 0445850007 | Feed Roller, V-groove, for solid wire, Cs, Ss, FCW, diam 2mm
0445800883 | Robust Feed Pro Off Water CPL | 0445850030 | Feed Roller, V-K Knurled, for FCW, diam 0,9/1,0-1,2mm
0445800883 | Robust Feed Pro Off Water CPL | 0445850031 | Feed Roller, V-K Knurled, for FCW, diam 1,2mm
0445800883 | Robust Feed Pro Off Water CPL | 0445850032 | Feed Roller, V-K Knurled, for FCW, diam 1,2-1,4mm
0445800883 | Robust Feed Pro Off Water CPL | 0445850033 | Feed Roller, V-K Knurled, for FCW, diam 1,6mm
0445800883 | Robust Feed Pro Off Water CPL | 0445850034 | Feed Roller, V-K Knurled, for FCW, diam 1,8mm
0445800883 | Robust Feed Pro Off Water CPL | 0445850035 | Feed Roller, V-K Knurled, for FCW, diam 2,0mm
0445800883 | Robust Feed Pro Off Water CPL | 0445850036 | Feed Roller, V-K Knurled, for FCW, diam 2,4mm
0445800883 | Robust Feed Pro Off Water CPL | 0445850050 | Feed roller, U-groove for Aluminum wires, diam 0,8mm
0445800883 | Robust Feed Pro Off Water CPL | 0445850051 | Feed roller, U-groove for Aluminum wires, diam 0,9/1,0mm
0445800883 | Robust Feed Pro Off Water CPL | 0445850052 | Feed roller, U-groove for Aluminum wires, diam 0,9/1,0; 1,6mm
0445800883 | Robust Feed Pro Off Water CPL | 0445822001 | Inlet wire guide for Solid and FCW, Cs, Ss, Al, diam 0,9-1,6
0445800883 | Robust Feed Pro Off Water CPL | 0445822002 | Inlet wire guide for FCW, Cs, Ss, Al, diam 1,8-2,4
0445800883 | Robust Feed Pro Off Water CPL | 0446080882 | Middle wire guide for Solid and FCW, Cs, Ss, diam 0,9-1,6
0445800883 | Robust Feed Pro Off Water CPL | 0446080881 | Middle wire guide for Aluminum wires, diam 0,9-1,6
0445800883 | Robust Feed Pro Off Water CPL | 0446080883 | Middle wire guide for FCW, diam 1,8-2,4
0445800883 | Robust Feed Pro Off Water CPL | 0445830881 | Outlet wire guide for Solid and FCW, Cs, Ss, diam 0,9-1,6
0445800883 | Robust Feed Pro Off Water CPL | 0445830882 | Outlet wire guide for FCW, diam 1,8-2,4
0445800883 | Robust Feed Pro Off Water CPL | 0445830885 | Outlet wire guide for Aluminum wires, diam 0,9-1,6

## Description
GIN | Item Name | Item Description
0445555880 | Warrior 750i 380 - 460V, CE | Inverter baser heavy duty CC/CV powersource, 750A at 100%, for MIG MAG, MMA , Live TIG and gouging
0445800881 | Robust Feed Pro Water | High performance wire feeder for Mig welding, water cooled
0445800883 | Robust Feed Pro Off Water CPL | High performance wire feeder for Mig welding, water cooled, including flow meter and heater
0465427880 | Cool 2 | Modular cooling unit for Esab welding powersource
0700026406 | EXEOR PSF 415 | Air cooled Mig torch , 325 A at 60% with Mix Gas, 380 A at 60% with CO2, 0,8-1,6 wire, 3m
0700026406 | EXEOR PSF 415 | Air cooled Mig torch , 325 A at 60% with Mix Gas, 380 A at 60% with CO2, 0,8-1,6 wire, 4m
0700026406 | EXEOR PSF 415 | Air cooled Mig torch , 325 A at 60% with Mix Gas, 380 A at 60% with CO2, 0,8-1,6 wire, 5m
0700026411 | EXEOR PSF 515 | Air cooled Mig torch , 400 A at 60%with Mix Gas, 450 A at 60% with CO2, 1,0-1,6 wire, 3m
0700026412 | EXEOR PSF 515 | Air cooled Mig torch , 400 A at 60%with Mix Gas, 450 A at 60% with CO2, 1,0-1,6 wire, 4m
0700026413 | EXEOR PSF 515 | Air cooled Mig torch , 400 A at 60%with Mix Gas, 450 A at 60% with CO2, 1,0-1,6 wire, 5m
0700026415 | EXEOR PSF 420W | Water cooled Mig torch , 400 A at 100% with Mix Gas and CO2, 0,8-1,6 wire, 3m, single cooling circuit
0700026416 | EXEOR PSF 420W | Water cooled Mig torch , 400 A at 100% with Mix Gas and CO2, 0,8-1,6 wire, 4m, single cooling circuit
0700026417 | EXEOR PSF 420W | Water cooled Mig torch , 400 A at 100% with Mix Gas and CO2, 0,8-1,6 wire, 5m, single cooling circuit
0700026420 | EXEOR PSF 430W | Water cooled Mig torch , 450 A at 100% with Mix Gas and CO2, 1,0-1,6 wire, 3m, dual-circuit cooling
0700026421 | EXEOR PSF 430W | Water cooled Mig torch , 450 A at 100% with Mix Gas and CO2, 1,0-1,6 wire, 4m, dual-circuit cooling
0700026422 | EXEOR PSF 430W | Water cooled Mig torch , 450 A at 100% with Mix Gas and CO2, 1,0-1,6 wire, 5m, dual-circuit cooling
0700026425 | EXEOR PSF 520W | Water cooled Mig torch , 500 A at 100% with Mix Gas and CO2, 1,0-1,6 wire, 3m, dual-circuit cooling
0700026426 | EXEOR PSF 520W | Water cooled Mig torch , 500 A at 100% with Mix Gas and CO2, 1,0-1,6 wire, 4m, dual-circuit cooling
0700026427 | EXEOR PSF 520W | Water cooled Mig torch , 500 A at 100% with Mix Gas and CO2, 1,0-1,6 wire, 5m, dual-circuit cooling
F102440880 | Quick connector Marathon Pack | Quick connector Marathon Pack
0459234880 | Strain relief bracket for conection set | Strain relief bracket for conection set
0446081880 | Wheel kit Robust Feed | Wheel kit Robust Feed
0446082880 | Torch strain relief Robust Feed | Torch strain relief Robust Feed
F102440880 | Quick connector marathon pack | Quick connector marathon pack
0446050880 | Interconnection strain relief kit | Interconnection strain relief kit (for update of cables without strain relief)
0448181880 | Counterbalance arm Robust Feed | Counterbalance arm Robust Feed
0465508880 | Guide pin extension kit | Guide pin extension kit (necessary if feeder wheel kit is selected)
0459491896 | Remote control unit AT1 | Remote control unit for MMA and TIG current setting
0459491897 | Remote control unit AT1 CF | Remote control unit for MMA and TIG rough and fine current setting
0349090886 | Foot control FS002, | Remote foot control for MMA and Current setting
0459491895 | Remote control unit M1 | Remote control unit for Mig Mag wire feed speed and voltage setting
0445850001 | Feed Roller, V-groove, for solid wire, Cs, Ss, FCW, diam 0,6-0,8mm | Feed Roller, V-groove, for solid wire, Cs, Ss, FCW, diam 0,6-0,8mm
0445850002 | Feed Roller, V-groove, for solid wire, Cs, Ss, FCW, diam 0,8-0,9/1,0mm | Feed Roller, V-groove, for solid wire, Cs, Ss, FCW, diam 0,8-0,9/1,0mm
0445850003 | Feed Roller, V-groove, for solid wire, Cs, Ss, FCW, diam 0,9-1,0mm | Feed Roller, V-groove, for solid wire, Cs, Ss, FCW, diam 0,9-1,0mm
0445850004 | Feed Roller, V-groove, for solid wire, Cs, Ss, FCW, diam 0,9/1,0-1,2mm | Feed Roller, V-groove, for solid wire, Cs, Ss, FCW, diam 0,9/1,0-1,2mm
0445850005 | Feed Roller, V-groove, for solid wire, Cs, Ss, FCW, diam 1,2mm | Feed Roller, V-groove, for solid wire, Cs, Ss, FCW, diam 1,2mm
0445850006 | Feed Roller, V-groove, for solid wire, Cs, Ss, FCW, diam 1,4-1,6mm | Feed Roller, V-groove, for solid wire, Cs, Ss, FCW, diam 1,4-1,6mm
0445850007 | Feed Roller, V-groove, for solid wire, Cs, Ss, FCW, diam 2mm | Feed Roller, V-groove, for solid wire, Cs, Ss, FCW, diam 2mm
0445850030 | Feed Roller, V-K Knurled, for FCW, diam 0,9/1,0-1,2mm | Feed Roller, V-K Knurled, for FCW, diam 0,9/1,0-1,2mm
0445850031 | Feed Roller, V-K Knurled, for FCW, diam 1,2mm | Feed Roller, V-K Knurled, for FCW, diam 1,2mm
0445850032 | Feed Roller, V-K Knurled, for FCW, diam 1,2-1,4mm | Feed Roller, V-K Knurled, for FCW, diam 1,2-1,4mm
0445850033 | Feed Roller, V-K Knurled, for FCW, diam 1,6mm | Feed Roller, V-K Knurled, for FCW, diam 1,6mm
0445850034 | Feed Roller, V-K Knurled, for FCW, diam 1,8mm | Feed Roller, V-K Knurled, for FCW, diam 1,8mm
0445850035 | Feed Roller, V-K Knurled, for FCW, diam 2,0mm | Feed Roller, V-K Knurled, for FCW, diam 2,0mm
0445850036 | Feed Roller, V-K Knurled, for FCW, diam 2,4mm | Feed Roller, V-K Knurled, for FCW, diam 2,4mm
0445850050 | Feed roller, U-groove for Aluminum wires, diam 0,8mm | Feed roller, U-groove for Aluminum wires, diam 0,8mm
0445850051 | Feed roller, U-groove for Aluminum wires, diam 0,9/1,0mm | Feed roller, U-groove for Aluminum wires, diam 0,9/1,0mm
0445850052 | Feed roller, U-groove for Aluminum wires, diam 0,9/1,0; 1,6mm | Feed roller, U-groove for Aluminum wires, diam 0,9/1,0; 1,6mm
0445822001 | Inlet wire guide for Solid and FCW, Cs, Ss, Al, diam 0,9-1,6 | Inlet wire guide for Solid and FCW, Cs, Ss, Al, diam 0,9-1,6
0445822002 | Inlet wire guide for FCW, Cs, Ss, Al, diam 1,8-2,4 | Inlet wire guide for FCW, Cs, Ss, Al, diam 1,8-2,4
0446080882 | Middle wire guide for Solid and FCW, Cs, Ss, diam 0,9-1,6 | Middle wire guide for Solid and FCW, Cs, Ss, diam 0,9-1,6
0446080881 | Middle wire guide for Aluminum wires, diam 0,9-1,6 | Middle wire guide for Aluminum wires, diam 0,9-1,6
0446080883 | Middle wire guide for FCW, diam 1,8-2,4 | Middle wire guide for FCW, diam 1,8-2,4
0445830881 | Outlet wire guide for Solid and FCW, Cs, Ss, diam 0,9-1,6 | Outlet wire guide for Solid and FCW, Cs, Ss, diam 0,9-1,6
0445830882 | Outlet wire guide for FCW, diam 1,8-2,4 | Outlet wire guide for FCW, diam 1,8-2,4
0445830885 | Outlet wire guide for Aluminum wires, diam 0,9-1,6 | Outlet wire guide for Aluminum wires, diam 0,9-1,6
610082008 | 7' Extreme K4000 torch & cable 2,1m | Gouging torch for applications up to 1000A, 2,1m cable included
610082009 | 10' Extreme K4000 torch & cable 3m | Gouging torch for applications up to 1000A, 3,0m cable included
62991417 | Tri Arc torch & 2,1 m cable | Heavt duty gouging torch for application up to 2200A, 2,1m cable included, gouging heads not included
0459552880 | Cable for AT1, AT1 CF, FS002, 5m | Cable for AT1, AT1 CF, FS002, 5m
0459552881 | Cable for AT1, AT1 CF, FS002, 10m | Cable for AT1, AT1 CF, FS002, 10m
0459552882 | Cable for AT1, AT1 CF, FS002, 15m | Cable for AT1, AT1 CF, FS002, 15m
0459552883 | Cable for AT1, AT1 CF, FS002, 25m | Cable for AT1, AT1 CF, FS002, 25m
94378267 | 12,7mm General purpose head | Tri Arc torch replaceable head for general purpose application, 12,7mm diam electrodes
94378270 | 15,9mm General purpose head | Tri Arc torch replaceable head for general purpose application, 15,9mm diam electrodes
94378273 | 19,05mm General purpose head | Tri Arc torch replaceable head for general purpose application, 19,05mm diam electrodes
94378343 | 25,4mm General purpose head | Tri Arc torch replaceable head for general purpose application, 25,4mm diam electrodes
94378286 | 12,7mm Padwashing head | Tri Arc torch replaceable head for padwashing application, 12,7mm diam electrodes
94378289 | 15,9mm Padwashing head | Tri Arc torch replaceable head for padwashing application, 15,9mm diam electrodes
94378283 | 19,05mm Padwashing head | Tri Arc torch replaceable head for padwashing application, 19,05mm diam electrodes
0446270880 | Trolley (water cooled) | Trolley for Warrior 750i when equipped with cooling unit
0446398880 | Trolley Warrior 750i | Trolley for Warrior 750i when not equipped with cooling unit
0448116880 | Counterbalance extension kit for use with 6m and 7,5m torches | Not Available
0460160984 | Interconn RF 95mm2, air cooled, 25m | Not Available
0413768898 | Welding cable 95mm2, 1 x 10m | Not Available
0700026412 | EXEOR PSF 415 Air cooled, 4m | Not Available
0700026415 | EXEOR PSF 420W Water cooled, 3m | Not Available
0460160994 | Interconn RF 95mm2, Water cooled, 25m | Not Available
0465508880 | Guide pin extension kit (necessary if feeder wheel kit is selected) | Not Available
F000000002 | No cooler | Not Available
0700026417 | EXEOR PSF 420W Water cooled, 5m | Not Available
0700026427 | EXEOR PSF 520W Water cooled, dual circuit cooling, 5m | Not Available
0460160882 | Interconn RF 70mm2, air cooled, 10m | Not Available
0460160985 | Interconn RF 95mm2, air cooled, 35m | Not Available
0413768883 | Welding cable 95mm2, 1 x 27m | Not Available
0460160890 | Interconn RF 70mm2, Water cooled, 2m | Not Available
0413768882 | Welding cable 95mm2, 1 x 24m | Not Available
0413768897 | Welding cable 95mm2, 1 x 5m | Not Available
0465427881 | Cool 2 Stand alone | Not Available
0460160982 | Interconn RF 95mm2, air cooled, 10m | Not Available
0460160990 | Interconn RF 95mm2, Water cooled, 2m | Not Available
0460160894 | Interconn RF 70mm2, Water cooled, 25m | Not Available
0700026425 | EXEOR PSF 520W Water cooled, dual circuit cooling, 3m | Not Available
0700026406 | EXEOR PSF 415 air cooled, 3m | Not Available
0700026411 | EXEOR PSF 415 air cooled, 3m | Not Available
0700026420 | EXEOR PSF 430W Water cooled, dual circuit cooling, 3m | Not Available
0349090886 | Foot control FS002 | Not Available
0413768880 | Welding cable 95mm2, 1 x 18m | Not Available
0446270880 | Trolley Warrior 750i | Not Available
0446050880 | Interconnection strain relief kit (for update of cables without strain relief) | Not Available
0460160992 | Interconn RF 95mm2, Water cooled, 10m | Not Available
0460160883 | Interconn RF 70mm2, air cooled, 15m | Not Available
0413768881 | Welding cable 95mm2, 1 x 21m | Not Available
0460160981 | Interconn RF 95mm2, air cooled, 5m | Not Available
0460160884 | Interconn RF 70mm2, air cooled, 25m | Not Available
0460160892 | Interconn RF 70mm2, Water cooled, 10m | Not Available
0446956880 | Boom adaptor | Not Available
0460160895 | Interconn RF 70mm2, Water cooled, 35m | Not Available
0460160995 | Interconn RF 95mm2, Water cooled, 35m | Not Available
0460160993 | Interconn RF 95mm2, Water cooled, 15m | Not Available
0700026421 | EXEOR PSF 430W Water cooled, dual circuit cooling, 4m | Not Available
0460160980 | Interconn RF 95mm2, air cooled, 2m | Not Available
0460160983 | Interconn RF 95mm2, air cooled, 15m | Not Available
0460160881 | Interconn RF 70mm2, air cooled, 5m | Not Available
0446398880 | Trolley (water cooled) | Not Available
0413768884 | Welding cable 95mm2, 1 x 30m | Not Available
0700026416 | EXEOR PSF 420W Water cooled, 4m | Not Available
0445690880 | Weldcloud Universal connector OKC | Not Available
0460160885 | Interconn RF 70mm2, air cooled, 35m | Not Available
0460160991 | Interconn RF 95mm2, Water cooled, 5m | Not Available
0460160891 | Interconn RF 70mm2, Water cooled, 5m | Not Available
0700026407 | EXEOR PSF 415 Air cooled, 4m | Not Available
0700026408 | EXEOR PSF 415 Air cooled, 5m | Not Available
0700026426 | EXEOR PSF 520W Water cooled, dual circuit cooling, 4m | Not Available
0700026413 | EXEOR PSF 415 Air cooled, 5m | Not Available
0465720002 | Coolant 10l | Not Available
0460160893 | Interconn RF 70mm2, Water cooled, 15m | Not Available
0413768899 | Welding cable 95mm2, 1 x 15m | Not Available
0460160880 | Interconn RF 70mm2, air cooled, 2m | Not Available
0700026422 | EXEOR PSF 430W Water cooled, dual circuit cooling, 5m | Not Available

## Attributes
GIN | Item Name | Item Attributes
0445555880 | Warrior 750i 380 - 460V, CE | Inverter baser heavy duty CC/CV powersource, 750A at 100%, for MIG MAG, MMA , Live TIG and carbon electrode gouging, SMAW, GMAW; GTAW, CACG
0445800881 | Robust Feed Pro Water | High performance wire feeder for Mig welding, water cooled
0445800883 | Robust Feed Pro Off Water CPL | High performance wire feeder for Mig welding, water cooled
0465427880 | Cool 2 | High performance wire feeder for Mig welding, water cooled, including flow meter and heater
0700026406 | EXEOR PSF 415 | Modular cooling unit for Esab welding powersource
0700026406 | EXEOR PSF 415 | Air cooled Mig torch , 325 A at 60% with Mix Gas, 380 A at 60% with CO2, 0,8-1,6 wire, 4m
0700026406 | EXEOR PSF 415 | Air cooled Mig torch , 325 A at 60% with Mix Gas, 380 A at 60% with CO2, 0,8-1,6 wire, 5m
0700026411 | EXEOR PSF 515 | Air cooled Mig torch , 400 A at 60%with Mix Gas, 450 A at 60% with CO2, 1,0-1,6 wire, 3m
0700026412 | EXEOR PSF 515 | Air cooled Mig torch , 400 A at 60%with Mix Gas, 450 A at 60% with CO2, 1,0-1,6 wire, 4m
0700026413 | EXEOR PSF 515 | Air cooled Mig torch , 400 A at 60%with Mix Gas, 450 A at 60% with CO2, 1,0-1,6 wire, 5m
0700026415 | EXEOR PSF 420W | Water cooled Mig torch , 400 A at 100% with Mix Gas and CO2, 0,8-1,6 wire, 3m, single cooling circuit
0700026416 | EXEOR PSF 420W | Water cooled Mig torch , 400 A at 100% with Mix Gas and CO2, 0,8-1,6 wire, 4m, single cooling circuit
0700026417 | EXEOR PSF 420W | Water cooled Mig torch , 400 A at 100% with Mix Gas and CO2, 0,8-1,6 wire, 5m, single cooling circuit
0700026420 | EXEOR PSF 430W | Water cooled Mig torch , 450 A at 100% with Mix Gas and CO2, 1,0-1,6 wire, 3m, dual-circuit cooling
0700026421 | EXEOR PSF 430W | Water cooled Mig torch , 450 A at 100% with Mix Gas and CO2, 1,0-1,6 wire, 4m, dual-circuit cooling
0700026422 | EXEOR PSF 430W | Water cooled Mig torch , 450 A at 100% with Mix Gas and CO2, 1,0-1,6 wire, 5m, dual-circuit cooling
0700026425 | EXEOR PSF 520W | Water cooled Mig torch , 500 A at 100% with Mix Gas and CO2, 1,0-1,6 wire, 3m, dual-circuit cooling
0700026426 | EXEOR PSF 520W | Water cooled Mig torch , 500 A at 100% with Mix Gas and CO2, 1,0-1,6 wire, 4m, dual-circuit cooling
0700026427 | EXEOR PSF 520W | Water cooled Mig torch , 500 A at 100% with Mix Gas and CO2, 1,0-1,6 wire, 5m, dual-circuit cooling
F102440880 | Quick connector Marathon Pack | Quick connector Marathon Pack
0459234880 | Strain relief bracket for conection set | Strain relief bracket for conection set
0446081880 | Wheel kit Robust Feed | Wheel kit Robust Feed
0446082880 | Torch strain relief Robust Feed | Torch strain relief Robust Feed
F102440880 | Quick connector marathon pack | Quick connector marathon pack
0446050880 | Interconnection strain relief kit | Interconnection strain relief kit (for update of cables without strain relief)
0448181880 | Counterbalance arm Robust Feed | Counterbalance arm Robust Feed
0465508880 | Guide pin extension kit | Guide pin extension kit (necessary if feeder wheel kit is selected)
0459491896 | Remote control unit AT1 | Remote control unit for MMA and TIG current setting
0459491897 | Remote control unit AT1 CF | Remote control unit for MMA and TIG rough and fine current setting
0349090886 | Foot control FS002, | Remote foot control for MMA and Current setting
0459491895 | Remote control unit M1 | Remote control unit for Mig Mag wire feed speed and voltage setting
0445850001 | Feed Roller, V-groove, for solid wire, Cs, Ss, FCW, diam 0,6-0,8mm | Feed Roller, V-groove, for solid wire, Cs, Ss, FCW, diam 0,6-0,8mm
0445850002 | Feed Roller, V-groove, for solid wire, Cs, Ss, FCW, diam 0,8-0,9/1,0mm | Feed Roller, V-groove, for solid wire, Cs, Ss, FCW, diam 0,8-0,9/1,0mm
0445850003 | Feed Roller, V-groove, for solid wire, Cs, Ss, FCW, diam 0,9-1,0mm | Feed Roller, V-groove, for solid wire, Cs, Ss, FCW, diam 0,9-1,0mm
0445850004 | Feed Roller, V-groove, for solid wire, Cs, Ss, FCW, diam 0,9/1,0-1,2mm | Feed Roller, V-groove, for solid wire, Cs, Ss, FCW, diam 0,9/1,0-1,2mm
0445850005 | Feed Roller, V-groove, for solid wire, Cs, Ss, FCW, diam 1,2mm | Feed Roller, V-groove, for solid wire, Cs, Ss, FCW, diam 1,2mm
0445850006 | Feed Roller, V-groove, for solid wire, Cs, Ss, FCW, diam 1,4-1,6mm | Feed Roller, V-groove, for solid wire, Cs, Ss, FCW, diam 1,4-1,6mm
0445850007 | Feed Roller, V-groove, for solid wire, Cs, Ss, FCW, diam 2mm | Feed Roller, V-groove, for solid wire, Cs, Ss, FCW, diam 2mm
0445850030 | Feed Roller, V-K Knurled, for FCW, diam 0,9/1,0-1,2mm | Feed Roller, V-K Knurled, for FCW, diam 0,9/1,0-1,2mm
0445850031 | Feed Roller, V-K Knurled, for FCW, diam 1,2mm | Feed Roller, V-K Knurled, for FCW, diam 1,2mm
0445850032 | Feed Roller, V-K Knurled, for FCW, diam 1,2-1,4mm | Feed Roller, V-K Knurled, for FCW, diam 1,2-1,4mm
0445850033 | Feed Roller, V-K Knurled, for FCW, diam 1,6mm | Feed Roller, V-K Knurled, for FCW, diam 1,6mm
0445850034 | Feed Roller, V-K Knurled, for FCW, diam 1,8mm | Feed Roller, V-K Knurled, for FCW, diam 1,8mm
0445850035 | Feed Roller, V-K Knurled, for FCW, diam 2,0mm | Feed Roller, V-K Knurled, for FCW, diam 2,0mm
0445850036 | Feed Roller, V-K Knurled, for FCW, diam 2,4mm | Feed Roller, V-K Knurled, for FCW, diam 2,4mm
0445850050 | Feed roller, U-groove for Aluminum wires, diam 0,8mm | Feed roller, U-groove for Aluminum wires, diam 0,8mm
0445850051 | Feed roller, U-groove for Aluminum wires, diam 0,9/1,0mm | Feed roller, U-groove for Aluminum wires, diam 0,9/1,0mm
0445850052 | Feed roller, U-groove for Aluminum wires, diam 0,9/1,0; 1,6mm | Feed roller, U-groove for Aluminum wires, diam 0,9/1,0; 1,6mm
0445822001 | Inlet wire guide for Solid and FCW, Cs, Ss, Al, diam 0,9-1,6 | Inlet wire guide for Solid and FCW, Cs, Ss, Al, diam 0,9-1,6
0445822002 | Inlet wire guide for FCW, Cs, Ss, Al, diam 1,8-2,4 | Inlet wire guide for FCW, Cs, Ss, Al, diam 1,8-2,4
0446080882 | Middle wire guide for Solid and FCW, Cs, Ss, diam 0,9-1,6 | Middle wire guide for Solid and FCW, Cs, Ss, diam 0,9-1,6
0446080881 | Middle wire guide for Aluminum wires, diam 0,9-1,6 | Middle wire guide for Aluminum wires, diam 0,9-1,6
0446080883 | Middle wire guide for FCW, diam 1,8-2,4 | Middle wire guide for FCW, diam 1,8-2,4
0445830881 | Outlet wire guide for Solid and FCW, Cs, Ss, diam 0,9-1,6 | Outlet wire guide for Solid and FCW, Cs, Ss, diam 0,9-1,6
0445830882 | Outlet wire guide for FCW, diam 1,8-2,4 | Outlet wire guide for FCW, diam 1,8-2,4
0445830885 | Outlet wire guide for Aluminum wires, diam 0,9-1,6 | Outlet wire guide for Aluminum wires, diam 0,9-1,6
610082008 | 7' Extreme K4000 torch & cable 2,1m | Gouging torch for applications up to 1000A, 2,1m cable included
610082009 | 10' Extreme K4000 torch & cable 3m | Gouging torch for applications up to 1000A, 3,0m cable included
62991417 | Tri Arc torch & 2,1 m cable | Heavt duty gouging torch for application up to 2200A, 2,1m cable included, gouging heads not included
0459552880 | Cable for AT1, AT1 CF, FS002, 5m | Cable for AT1, AT1 CF, FS002, 5m
0459552881 | Cable for AT1, AT1 CF, FS002, 10m | Cable for AT1, AT1 CF, FS002, 10m
0459552882 | Cable for AT1, AT1 CF, FS002, 15m | Cable for AT1, AT1 CF, FS002, 15m
0459552883 | Cable for AT1, AT1 CF, FS002, 25m | Cable for AT1, AT1 CF, FS002, 25m
94378267 | 12,7mm General purpose head | Tri Arc torch replaceable head for general purpose application, 12,7mm diam electrodes
94378270 | 15,9mm General purpose head | Tri Arc torch replaceable head for general purpose application, 15,9mm diam electrodes
94378273 | 19,05mm General purpose head | Tri Arc torch replaceable head for general purpose application, 19,05mm diam electrodes
94378343 | 25,4mm General purpose head | Tri Arc torch replaceable head for general purpose application, 25,4mm diam electrodes
94378286 | 12,7mm Padwashing head | Tri Arc torch replaceable head for padwashing application, 12,7mm diam electrodes
94378289 | 15,9mm Padwashing head | Tri Arc torch replaceable head for padwashing application, 15,9mm diam electrodes
94378283 | 19,05mm Padwashing head | Tri Arc torch replaceable head for padwashing application, 19,05mm diam electrodes
0446270880 | Trolley (water cooled) | Trolley for Warrior 750i when equipped with cooling unit
0446398880 | Trolley Warrior 750i | Trolley for Warrior 750i when not equipped with cooling unit