## Decision flow
MANDATORY |  |  |  |  | COMPLEMENTARY
Step 1 | Step 2 | Step 3 | Step 4 | Step 5 | Step 6 | Step 7 | Step 8 | Step 9 | Step 10
Powersource + feeder+cooler | Interconn | Torches | Powersource accessories | Feeder accessories | Remotes | Connectivity | All optional torches (technically compatible but not recommended as most common) | Feeder wears | Torches wears
| Dep. On powersource, feeder and cooler | Dep. Powrsource, Feeder and cooler | Dep on Powersource | Dep on Feeder | Dep. On powersource or feeder | Dep.on feeder and powersource | Air cooled | Dep on feeder | Dep on torch | wire diameter | Material
COMPLEMENTARY Step 8: Water cooled; COMPLEMENTARY Step 10: contact tip | 0,8-1,0mm
MANDATORY Step 3: ADDED POWERSOURCE; COMPLEMENTARY Step 8: Deponeding on Powersource, cooler, and feeder | 1,0 - 1,2mm
liner

## Init
GIN Powersource | Powersource Name | GIN Feeder | Feeder Name | GIN Cooler | Cooler Name
0465350883 | Warrior 500i | 0465250881 | Warrior Feed 304iw | 0465427880 | Cool 2
0465350883 | Warrior 500i | 0445800881 | Robust Feed Pro Water | 0465427880 | Cool 2
0465350883 | Warrior 500i | 0445800883 | Robust Feed Pro Off Water CPL | 0465427880 | Cool 2
0465350883 | Warrior 500i | 0465250881 | Warrior Feed 304iw | F000000002 | No cooler
0465350883 | Warrior 500i | 0445800881 | Robust Feed Pro Water | F000000002 | No cooler
0465350883 | Warrior 500i | 0445800883 | Robust Feed Pro Off Water CPL | F000000002 | No cooler
0465350884 | Warrior 400i | 0465250881 | Warrior Feed 304iw | 0465427880 | Cool 2
0465350884 | Warrior 400i | 0445800881 | Robust Feed Pro Water | 0465427880 | Cool 2
0465350884 | Warrior 400i | 0445800883 | Robust Feed Pro Off Water CPL | 0465427880 | Cool 2
0465350884 | Warrior 400i | 0465250881 | Warrior Feed 304iw | F000000002 | No cooler
0465350884 | Warrior 400i | 0445800881 | Robust Feed Pro Water | F000000002 | No cooler
0465350884 | Warrior 400i | 0445800883 | Robust Feed Pro Off Water CPL | F000000002 | No cooler

## Interconn
GIN Powersource | Powersource Name | GIN Feeder | Feeder Name | GIN Cooler | Cooler Name | GIN Interconn | Interconn Name | Priorities
0465350883 | Warrior 500i | 0445800881 | Robust Feed Pro Water | 0465427880 | Cool 2 | 0460160890 | Interconn RF 70mm2, Water cooled, 2m
0465350883 | Warrior 500i | 0445800881 | Robust Feed Pro Water | 0465427880 | Cool 2 | 0460160891 | Interconn RF 70mm2, Water cooled, 5m | 3
0465350883 | Warrior 500i | 0445800881 | Robust Feed Pro Water | 0465427880 | Cool 2 | 0460160892 | Interconn RF 70mm2, Water cooled, 10m | 2
0465350883 | Warrior 500i | 0445800881 | Robust Feed Pro Water | 0465427880 | Cool 2 | 0460160893 | Interconn RF 70mm2, Water cooled, 15m | 1
0465350883 | Warrior 500i | 0445800881 | Robust Feed Pro Water | 0465427880 | Cool 2 | 0460160894 | Interconn RF 70mm2, Water cooled, 25m
0465350883 | Warrior 500i | 0445800881 | Robust Feed Pro Water | 0465427880 | Cool 2 | 0460160895 | Interconn RF 70mm2, Water cooled, 35m
0465350883 | Warrior 500i | 0445800881 | Robust Feed Pro Water | 0465427880 | Cool 2 | 0460160990 | Interconn RF 95mm2, Water cooled, 2m
0465350883 | Warrior 500i | 0445800881 | Robust Feed Pro Water | 0465427880 | Cool 2 | 0460160991 | Interconn RF 95mm2, Water cooled, 5m
0465350883 | Warrior 500i | 0445800881 | Robust Feed Pro Water | 0465427880 | Cool 2 | 0460160992 | Interconn RF 95mm2, Water cooled, 10m
0465350883 | Warrior 500i | 0445800881 | Robust Feed Pro Water | 0465427880 | Cool 2 | 0460160993 | Interconn RF 95mm2, Water cooled, 15m
0465350883 | Warrior 500i | 0445800881 | Robust Feed Pro Water | 0465427880 | Cool 2 | 0460160994 | Interconn RF 95mm2, Water cooled, 25m
0465350883 | Warrior 500i | 0445800881 | Robust Feed Pro Water | 0465427880 | Cool 2 | 0460160995 | Interconn RF 95mm2, Water cooled, 35m
0465350883 | Warrior 500i | 0445800881 | Robust Feed Pro Water | F000000002 | No cooler | 0460160880 | Interconn RF 70mm2, air cooled, 2m
0465350883 | Warrior 500i | 0445800881 | Robust Feed Pro Water | F000000002 | No cooler | 0460160881 | Interconn RF 70mm2, air cooled, 5m | 3
0465350883 | Warrior 500i | 0445800881 | Robust Feed Pro Water | F000000002 | No cooler | 0460160882 | Interconn RF 70mm2, air cooled, 10m | 2
0465350883 | Warrior 500i | 0445800881 | Robust Feed Pro Water | F000000002 | No cooler | 0460160883 | Interconn RF 70mm2, air cooled, 15m | 1
0465350883 | Warrior 500i | 0445800881 | Robust Feed Pro Water | F000000002 | No cooler | 0460160884 | Interconn RF 70mm2, air cooled, 25m
0465350883 | Warrior 500i | 0445800881 | Robust Feed Pro Water | F000000002 | No cooler | 0460160885 | Interconn RF 70mm2, air cooled, 35m
0465350883 | Warrior 500i | 0445800881 | Robust Feed Pro Water | F000000002 | No cooler | 0460160980 | Interconn RF 95mm2, air cooled, 2m
0465350883 | Warrior 500i | 0445800881 | Robust Feed Pro Water | F000000002 | No cooler | 0460160981 | Interconn RF 95mm2, air cooled, 5m
0465350883 | Warrior 500i | 0445800881 | Robust Feed Pro Water | F000000002 | No cooler | 0460160982 | Interconn RF 95mm2, air cooled, 10m
0465350883 | Warrior 500i | 0445800881 | Robust Feed Pro Water | F000000002 | No cooler | 0460160983 | Interconn RF 95mm2, air cooled, 15m
0465350883 | Warrior 500i | 0445800881 | Robust Feed Pro Water | F000000002 | No cooler | 0460160984 | Interconn RF 95mm2, air cooled, 25m
0465350883 | Warrior 500i | 0445800881 | Robust Feed Pro Water | F000000002 | No cooler | 0460160985 | Interconn RF 95mm2, air cooled, 35m
0465350884 | Warrior 400i | 0445800881 | Robust Feed Pro Water | 0465427880 | Cool 2 | 0460160890 | Interconn RF 70mm2, Water cooled, 2m
0465350884 | Warrior 400i | 0445800881 | Robust Feed Pro Water | 0465427880 | Cool 2 | 0460160891 | Interconn RF 70mm2, Water cooled, 5m | 3
0465350884 | Warrior 400i | 0445800881 | Robust Feed Pro Water | 0465427880 | Cool 2 | 0460160892 | Interconn RF 70mm2, Water cooled, 10m | 2
0465350884 | Warrior 400i | 0445800881 | Robust Feed Pro Water | 0465427880 | Cool 2 | 0460160893 | Interconn RF 70mm2, Water cooled, 15m | 1
0465350884 | Warrior 400i | 0445800881 | Robust Feed Pro Water | 0465427880 | Cool 2 | 0460160894 | Interconn RF 70mm2, Water cooled, 25m
0465350884 | Warrior 400i | 0445800881 | Robust Feed Pro Water | 0465427880 | Cool 2 | 0460160895 | Interconn RF 70mm2, Water cooled, 35m
0465350884 | Warrior 400i | 0445800881 | Robust Feed Pro Water | 0465427880 | Cool 2 | 0460160990 | Interconn RF 95mm2, Water cooled, 2m
0465350884 | Warrior 400i | 0445800881 | Robust Feed Pro Water | 0465427880 | Cool 2 | 0460160991 | Interconn RF 95mm2, Water cooled, 5m
0465350884 | Warrior 400i | 0445800881 | Robust Feed Pro Water | 0465427880 | Cool 2 | 0460160992 | Interconn RF 95mm2, Water cooled, 10m
0465350884 | Warrior 400i | 0445800881 | Robust Feed Pro Water | 0465427880 | Cool 2 | 0460160993 | Interconn RF 95mm2, Water cooled, 15m
0465350884 | Warrior 400i | 0445800881 | Robust Feed Pro Water | 0465427880 | Cool 2 | 0460160994 | Interconn RF 95mm2, Water cooled, 25m
0465350884 | Warrior 400i | 0445800881 | Robust Feed Pro Water | 0465427880 | Cool 2 | 0460160995 | Interconn RF 95mm2, Water cooled, 35m
0465350884 | Warrior 400i | 0445800881 | Robust Feed Pro Water | F000000002 | No cooler | 0460160880 | Interconn RF 70mm2, air cooled, 2m
0465350884 | Warrior 400i | 0445800881 | Robust Feed Pro Water | F000000002 | No cooler | 0460160881 | Interconn RF 70mm2, air cooled, 5m | 3
0465350884 | Warrior 400i | 0445800881 | Robust Feed Pro Water | F000000002 | No cooler | 0460160882 | Interconn RF 70mm2, air cooled, 10m | 2
0465350884 | Warrior 400i | 0445800881 | Robust Feed Pro Water | F000000002 | No cooler | 0460160883 | Interconn RF 70mm2, air cooled, 15m | 1
0465350884 | Warrior 400i | 0445800881 | Robust Feed Pro Water | F000000002 | No cooler | 0460160884 | Interconn RF 70mm2, air cooled, 25m
0465350884 | Warrior 400i | 0445800881 | Robust Feed Pro Water | F000000002 | No cooler | 0460160885 | Interconn RF 70mm2, air cooled, 35m
0465350884 | Warrior 400i | 0445800881 | Robust Feed Pro Water | F000000002 | No cooler | 0460160980 | Interconn RF 95mm2, air cooled, 2m
0465350884 | Warrior 400i | 0445800881 | Robust Feed Pro Water | F000000002 | No cooler | 0460160981 | Interconn RF 95mm2, air cooled, 5m
0465350884 | Warrior 400i | 0445800881 | Robust Feed Pro Water | F000000002 | No cooler | 0460160982 | Interconn RF 95mm2, air cooled, 10m
0465350884 | Warrior 400i | 0445800881 | Robust Feed Pro Water | F000000002 | No cooler | 0460160983 | Interconn RF 95mm2, air cooled, 15m
0465350884 | Warrior 400i | 0445800881 | Robust Feed Pro Water | F000000002 | No cooler | 0460160984 | Interconn RF 95mm2, air cooled, 25m
0465350884 | Warrior 400i | 0445800881 | Robust Feed Pro Water | F000000002 | No cooler | 0460160985 | Interconn RF 95mm2, air cooled, 35m
0465350883 | Warrior 500i | 0445800883 | Robust Feed Pro Off Water CPL | 0465427880 | Cool 2 | 0460160890 | Interconn RF 70mm2, Water cooled, 2m
0465350883 | Warrior 500i | 0445800883 | Robust Feed Pro Off Water CPL | 0465427880 | Cool 2 | 0460160891 | Interconn RF 70mm2, Water cooled, 5m | 3
0465350883 | Warrior 500i | 0445800883 | Robust Feed Pro Off Water CPL | 0465427880 | Cool 2 | 0460160892 | Interconn RF 70mm2, Water cooled, 10m | 2
0465350883 | Warrior 500i | 0445800883 | Robust Feed Pro Off Water CPL | 0465427880 | Cool 2 | 0460160893 | Interconn RF 70mm2, Water cooled, 15m | 1
0465350883 | Warrior 500i | 0445800883 | Robust Feed Pro Off Water CPL | 0465427880 | Cool 2 | 0460160894 | Interconn RF 70mm2, Water cooled, 25m
0465350883 | Warrior 500i | 0445800883 | Robust Feed Pro Off Water CPL | 0465427880 | Cool 2 | 0460160895 | Interconn RF 70mm2, Water cooled, 35m
0465350883 | Warrior 500i | 0445800883 | Robust Feed Pro Off Water CPL | 0465427880 | Cool 2 | 0460160990 | Interconn RF 95mm2, Water cooled, 2m
0465350883 | Warrior 500i | 0445800883 | Robust Feed Pro Off Water CPL | 0465427880 | Cool 2 | 0460160991 | Interconn RF 95mm2, Water cooled, 5m
0465350883 | Warrior 500i | 0445800883 | Robust Feed Pro Off Water CPL | 0465427880 | Cool 2 | 0460160992 | Interconn RF 95mm2, Water cooled, 10m
0465350883 | Warrior 500i | 0445800883 | Robust Feed Pro Off Water CPL | 0465427880 | Cool 2 | 0460160993 | Interconn RF 95mm2, Water cooled, 15m
0465350883 | Warrior 500i | 0445800883 | Robust Feed Pro Off Water CPL | 0465427880 | Cool 2 | 0460160994 | Interconn RF 95mm2, Water cooled, 25m
0465350883 | Warrior 500i | 0445800883 | Robust Feed Pro Off Water CPL | 0465427880 | Cool 2 | 0460160995 | Interconn RF 95mm2, Water cooled, 35m
0465350883 | Warrior 500i | 0445800883 | Robust Feed Pro Off Water CPL | F000000002 | No cooler | 0460160880 | Interconn RF 70mm2, air cooled, 2m
0465350883 | Warrior 500i | 0445800883 | Robust Feed Pro Off Water CPL | F000000002 | No cooler | 0460160881 | Interconn RF 70mm2, air cooled, 5m | 3
0465350883 | Warrior 500i | 0445800883 | Robust Feed Pro Off Water CPL | F000000002 | No cooler | 0460160882 | Interconn RF 70mm2, air cooled, 10m | 2
0465350883 | Warrior 500i | 0445800883 | Robust Feed Pro Off Water CPL | F000000002 | No cooler | 0460160883 | Interconn RF 70mm2, air cooled, 15m | 1
0465350883 | Warrior 500i | 0445800883 | Robust Feed Pro Off Water CPL | F000000002 | No cooler | 0460160884 | Interconn RF 70mm2, air cooled, 25m
0465350883 | Warrior 500i | 0445800883 | Robust Feed Pro Off Water CPL | F000000002 | No cooler | 0460160885 | Interconn RF 70mm2, air cooled, 35m
0465350883 | Warrior 500i | 0445800883 | Robust Feed Pro Off Water CPL | F000000002 | No cooler | 0460160980 | Interconn RF 95mm2, air cooled, 2m
0465350883 | Warrior 500i | 0445800883 | Robust Feed Pro Off Water CPL | F000000002 | No cooler | 0460160981 | Interconn RF 95mm2, air cooled, 5m
0465350883 | Warrior 500i | 0445800883 | Robust Feed Pro Off Water CPL | F000000002 | No cooler | 0460160982 | Interconn RF 95mm2, air cooled, 10m
0465350883 | Warrior 500i | 0445800883 | Robust Feed Pro Off Water CPL | F000000002 | No cooler | 0460160983 | Interconn RF 95mm2, air cooled, 15m
0465350883 | Warrior 500i | 0445800883 | Robust Feed Pro Off Water CPL | F000000002 | No cooler | 0460160984 | Interconn RF 95mm2, air cooled, 25m
0465350883 | Warrior 500i | 0445800883 | Robust Feed Pro Off Water CPL | F000000002 | No cooler | 0460160985 | Interconn RF 95mm2, air cooled, 35m
0465350884 | Warrior 400i | 0445800883 | Robust Feed Pro Off Water CPL | 0465427880 | Cool 2 | 0460160890 | Interconn RF 70mm2, Water cooled, 2m
0465350884 | Warrior 400i | 0445800883 | Robust Feed Pro Off Water CPL | 0465427880 | Cool 2 | 0460160891 | Interconn RF 70mm2, Water cooled, 5m | 3
0465350884 | Warrior 400i | 0445800883 | Robust Feed Pro Off Water CPL | 0465427880 | Cool 2 | 0460160892 | Interconn RF 70mm2, Water cooled, 10m | 2
0465350884 | Warrior 400i | 0445800883 | Robust Feed Pro Off Water CPL | 0465427880 | Cool 2 | 0460160893 | Interconn RF 70mm2, Water cooled, 15m | 1
0465350884 | Warrior 400i | 0445800883 | Robust Feed Pro Off Water CPL | 0465427880 | Cool 2 | 0460160894 | Interconn RF 70mm2, Water cooled, 25m
0465350884 | Warrior 400i | 0445800883 | Robust Feed Pro Off Water CPL | 0465427880 | Cool 2 | 0460160895 | Interconn RF 70mm2, Water cooled, 35m
0465350884 | Warrior 400i | 0445800883 | Robust Feed Pro Off Water CPL | 0465427880 | Cool 2 | 0460160990 | Interconn RF 95mm2, Water cooled, 2m
0465350884 | Warrior 400i | 0445800883 | Robust Feed Pro Off Water CPL | 0465427880 | Cool 2 | 0460160991 | Interconn RF 95mm2, Water cooled, 5m
0465350884 | Warrior 400i | 0445800883 | Robust Feed Pro Off Water CPL | 0465427880 | Cool 2 | 0460160992 | Interconn RF 95mm2, Water cooled, 10m
0465350884 | Warrior 400i | 0445800883 | Robust Feed Pro Off Water CPL | 0465427880 | Cool 2 | 0460160993 | Interconn RF 95mm2, Water cooled, 15m
0465350884 | Warrior 400i | 0445800883 | Robust Feed Pro Off Water CPL | 0465427880 | Cool 2 | 0460160994 | Interconn RF 95mm2, Water cooled, 25m
0465350884 | Warrior 400i | 0445800883 | Robust Feed Pro Off Water CPL | 0465427880 | Cool 2 | 0460160995 | Interconn RF 95mm2, Water cooled, 35m
0465350884 | Warrior 400i | 0445800883 | Robust Feed Pro Off Water CPL | F000000002 | No cooler | 0460160880 | Interconn RF 70mm2, air cooled, 2m
0465350884 | Warrior 400i | 0445800883 | Robust Feed Pro Off Water CPL | F000000002 | No cooler | 0460160881 | Interconn RF 70mm2, air cooled, 5m | 3
0465350884 | Warrior 400i | 0445800883 | Robust Feed Pro Off Water CPL | F000000002 | No cooler | 0460160882 | Interconn RF 70mm2, air cooled, 10m | 2
0465350884 | Warrior 400i | 0445800883 | Robust Feed Pro Off Water CPL | F000000002 | No cooler | 0460160883 | Interconn RF 70mm2, air cooled, 15m | 1
0465350884 | Warrior 400i | 0445800883 | Robust Feed Pro Off Water CPL | F000000002 | No cooler | 0460160884 | Interconn RF 70mm2, air cooled, 25m
0465350884 | Warrior 400i | 0445800883 | Robust Feed Pro Off Water CPL | F000000002 | No cooler | 0460160885 | Interconn RF 70mm2, air cooled, 35m
0465350884 | Warrior 400i | 0445800883 | Robust Feed Pro Off Water CPL | F000000002 | No cooler | 0460160980 | Interconn RF 95mm2, air cooled, 2m
0465350884 | Warrior 400i | 0445800883 | Robust Feed Pro Off Water CPL | F000000002 | No cooler | 0460160981 | Interconn RF 95mm2, air cooled, 5m
0465350884 | Warrior 400i | 0445800883 | Robust Feed Pro Off Water CPL | F000000002 | No cooler | 0460160982 | Interconn RF 95mm2, air cooled, 10m
0465350884 | Warrior 400i | 0445800883 | Robust Feed Pro Off Water CPL | F000000002 | No cooler | 0460160983 | Interconn RF 95mm2, air cooled, 15m
0465350884 | Warrior 400i | 0445800883 | Robust Feed Pro Off Water CPL | F000000002 | No cooler | 0460160984 | Interconn RF 95mm2, air cooled, 25m
0465350884 | Warrior 400i | 0445800883 | Robust Feed Pro Off Water CPL | F000000002 | No cooler | 0460160985 | Interconn RF 95mm2, air cooled, 35m
0465350883 | Warrior 500i | 0465250881 | Warrior Feed 304iw | 0465427880 | Cool 2 | 0459836890 | Interconn 70mm2, Water cooled, 2m
0465350883 | Warrior 500i | 0465250881 | Warrior Feed 304iw | 0465427880 | Cool 2 | 0459836891 | Interconn 70mm2, Water cooled, 5m | 3
0465350883 | Warrior 500i | 0465250881 | Warrior Feed 304iw | 0465427880 | Cool 2 | 0459836892 | Interconn 70mm2, Water cooled, 10m | 2
0465350883 | Warrior 500i | 0465250881 | Warrior Feed 304iw | 0465427880 | Cool 2 | 0459836893 | Interconn 70mm2, Water cooled, 15m | 1
0465350883 | Warrior 500i | 0465250881 | Warrior Feed 304iw | 0465427880 | Cool 2 | 0459836894 | Interconn 70mm2, Water cooled, 25m
0465350883 | Warrior 500i | 0465250881 | Warrior Feed 304iw | 0465427880 | Cool 2 | 0459836895 | Interconn 70mm2, Water cooled, 35m
0465350883 | Warrior 500i | 0465250881 | Warrior Feed 304iw | 0465427880 | Cool 2 | 0459836990 | Interconn 95mm2, Water cooled, 2m
0465350883 | Warrior 500i | 0465250881 | Warrior Feed 304iw | 0465427880 | Cool 2 | 0459836991 | Interconn 95mm2, Water cooled, 5m
0465350883 | Warrior 500i | 0465250881 | Warrior Feed 304iw | 0465427880 | Cool 2 | 0459836992 | Interconn 95mm2, Water cooled, 10m
0465350883 | Warrior 500i | 0465250881 | Warrior Feed 304iw | 0465427880 | Cool 2 | 0459836993 | Interconn 95mm2, Water cooled, 15m
0465350883 | Warrior 500i | 0465250881 | Warrior Feed 304iw | 0465427880 | Cool 2 | 0459836994 | Interconn 95mm2, Water cooled, 25m
0465350883 | Warrior 500i | 0465250881 | Warrior Feed 304iw | 0465427880 | Cool 2 | 0459836995 | Interconn 95mm2, Water cooled, 35m
0465350883 | Warrior 500i | 0465250881 | Warrior Feed 304iw | F000000002 | No cooler | 0459836880 | Interconn 70mm2, air cooled, 2m
0465350883 | Warrior 500i | 0465250881 | Warrior Feed 304iw | F000000002 | No cooler | 0459836881 | Interconn 70mm2, air cooled, 5m | 3
0465350883 | Warrior 500i | 0465250881 | Warrior Feed 304iw | F000000002 | No cooler | 0459836882 | Interconn 70mm2, air cooled, 10m | 2
0465350883 | Warrior 500i | 0465250881 | Warrior Feed 304iw | F000000002 | No cooler | 0459836883 | Interconn 70mm2, air cooled, 15m | 1
0465350883 | Warrior 500i | 0465250881 | Warrior Feed 304iw | F000000002 | No cooler | 0459836884 | Interconn 70mm2, air cooled, 25m
0465350883 | Warrior 500i | 0465250881 | Warrior Feed 304iw | F000000002 | No cooler | 0459836885 | Interconn 70mm2, air cooled, 35m
0465350883 | Warrior 500i | 0465250881 | Warrior Feed 304iw | F000000002 | No cooler | 0459836980 | Interconn 95mm2, air cooled, 2m
0465350883 | Warrior 500i | 0465250881 | Warrior Feed 304iw | F000000002 | No cooler | 0459836981 | Interconn 95mm2, air cooled, 5m
0465350883 | Warrior 500i | 0465250881 | Warrior Feed 304iw | F000000002 | No cooler | 0459836982 | Interconn 95mm2, air cooled, 10m
0465350883 | Warrior 500i | 0465250881 | Warrior Feed 304iw | F000000002 | No cooler | 0459836983 | Interconn 95mm2, air cooled, 15m
0465350883 | Warrior 500i | 0465250881 | Warrior Feed 304iw | F000000002 | No cooler | 0459836984 | Interconn 95mm2, air cooled, 25m
0465350883 | Warrior 500i | 0465250881 | Warrior Feed 304iw | F000000002 | No cooler | 0459836985 | Interconn 95mm2, air cooled, 35m
0465350884 | Warrior 400i | 0465250881 | Warrior Feed 304iw | 0465427880 | Cool 2 | 0459836890 | Interconn 70mm2, Water cooled, 2m
0465350884 | Warrior 400i | 0465250881 | Warrior Feed 304iw | 0465427880 | Cool 2 | 0459836891 | Interconn 70mm2, Water cooled, 5m | 3
0465350884 | Warrior 400i | 0465250881 | Warrior Feed 304iw | 0465427880 | Cool 2 | 0459836892 | Interconn 70mm2, Water cooled, 10m | 2
0465350884 | Warrior 400i | 0465250881 | Warrior Feed 304iw | 0465427880 | Cool 2 | 0459836893 | Interconn 70mm2, Water cooled, 15m | 1
0465350884 | Warrior 400i | 0465250881 | Warrior Feed 304iw | 0465427880 | Cool 2 | 0459836894 | Interconn 70mm2, Water cooled, 25m
0465350884 | Warrior 400i | 0465250881 | Warrior Feed 304iw | 0465427880 | Cool 2 | 0459836895 | Interconn 70mm2, Water cooled, 35m
0465350884 | Warrior 400i | 0465250881 | Warrior Feed 304iw | 0465427880 | Cool 2 | 0459836990 | Interconn 95mm2, Water cooled, 2m
0465350884 | Warrior 400i | 0465250881 | Warrior Feed 304iw | 0465427880 | Cool 2 | 0459836991 | Interconn 95mm2, Water cooled, 5m
0465350884 | Warrior 400i | 0465250881 | Warrior Feed 304iw | 0465427880 | Cool 2 | 0459836992 | Interconn 95mm2, Water cooled, 10m
0465350884 | Warrior 400i | 0465250881 | Warrior Feed 304iw | 0465427880 | Cool 2 | 0459836993 | Interconn 95mm2, Water cooled, 15m
0465350884 | Warrior 400i | 0465250881 | Warrior Feed 304iw | 0465427880 | Cool 2 | 0459836994 | Interconn 95mm2, Water cooled, 25m
0465350884 | Warrior 400i | 0465250881 | Warrior Feed 304iw | 0465427880 | Cool 2 | 0459836995 | Interconn 95mm2, Water cooled, 35m
0465350884 | Warrior 400i | 0465250881 | Warrior Feed 304iw | F000000002 | No cooler | 0459836880 | Interconn 70mm2, air cooled, 2m
0465350884 | Warrior 400i | 0465250881 | Warrior Feed 304iw | F000000002 | No cooler | 0459836881 | Interconn 70mm2, air cooled, 5m | 3
0465350884 | Warrior 400i | 0465250881 | Warrior Feed 304iw | F000000002 | No cooler | 0459836882 | Interconn 70mm2, air cooled, 10m | 2
0465350884 | Warrior 400i | 0465250881 | Warrior Feed 304iw | F000000002 | No cooler | 0459836883 | Interconn 70mm2, air cooled, 15m | 1
0465350884 | Warrior 400i | 0465250881 | Warrior Feed 304iw | F000000002 | No cooler | 0459836884 | Interconn 70mm2, air cooled, 25m
0465350884 | Warrior 400i | 0465250881 | Warrior Feed 304iw | F000000002 | No cooler | 0459836885 | Interconn 70mm2, air cooled, 35m
0465350884 | Warrior 400i | 0465250881 | Warrior Feed 304iw | F000000002 | No cooler | 0459836980 | Interconn 95mm2, air cooled, 2m
0465350884 | Warrior 400i | 0465250881 | Warrior Feed 304iw | F000000002 | No cooler | 0459836981 | Interconn 95mm2, air cooled, 5m
0465350884 | Warrior 400i | 0465250881 | Warrior Feed 304iw | F000000002 | No cooler | 0459836982 | Interconn 95mm2, air cooled, 10m
0465350884 | Warrior 400i | 0465250881 | Warrior Feed 304iw | F000000002 | No cooler | 0459836983 | Interconn 95mm2, air cooled, 15m
0465350884 | Warrior 400i | 0465250881 | Warrior Feed 304iw | F000000002 | No cooler | 0459836984 | Interconn 95mm2, air cooled, 25m
0465350884 | Warrior 400i | 0465250881 | Warrior Feed 304iw | F000000002 | No cooler | 0459836985 | Interconn 95mm2, air cooled, 35m

## Torches
GIN Feeder | Feeder Name | GIN Cooler | Cooler Name | GIN Torches | Torches Name | Priorities
0445800883 | Robust Feed Pro Off Water CPL | F000000002 | No cooler | 0700026406 | EXEOR PSF 415 air cooled, 3m | 3
0445800881 | Robust Feed Pro Water | F000000002 | No cooler | 0700026406 | EXEOR PSF 415 air cooled, 3m | 3
0465250881 | Warrior Feed 304iw | F000000002 | No cooler | 0700026406 | EXEOR PSF 415 air cooled, 3m | 3
0445800883 | Robust Feed Pro Off Water CPL | F000000002 | No cooler | 0700026407 | EXEOR PSF 415 Air cooled, 4m | 1
0445800881 | Robust Feed Pro Water | F000000002 | No cooler | 0700026407 | EXEOR PSF 415 Air cooled, 4m | 1
0465250881 | Warrior Feed 304iw | F000000002 | No cooler | 0700026407 | EXEOR PSF 415 Air cooled, 4m | 1
0445800883 | Robust Feed Pro Off Water CPL | F000000002 | No cooler | 0700026408 | EXEOR PSF 415 Air cooled, 5m | 2
0445800881 | Robust Feed Pro Water | F000000002 | No cooler | 0700026408 | EXEOR PSF 415 Air cooled, 5m | 2
0465250881 | Warrior Feed 304iw | F000000002 | No cooler | 0700026408 | EXEOR PSF 415 Air cooled, 5m | 2
0445800883 | Robust Feed Pro Off Water CPL | 0465427880 | Cool 2 | 0700026415 | EXEOR PSF 420W Water cooled, 3m
0445800881 | Robust Feed Pro Water | 0465427880 | Cool 2 | 0700026415 | EXEOR PSF 420W Water cooled, 3m
0465250881 | Warrior Feed 304iw | 0465427880 | Cool 2 | 0700026415 | EXEOR PSF 420W Water cooled, 3m
0445800883 | Robust Feed Pro Off Water CPL | 0465427880 | Cool 2 | 0700026416 | EXEOR PSF 420W Water cooled, 4m | 1
0445800881 | Robust Feed Pro Water | 0465427880 | Cool 2 | 0700026416 | EXEOR PSF 420W Water cooled, 4m | 1
0465250881 | Warrior Feed 304iw | 0465427880 | Cool 2 | 0700026416 | EXEOR PSF 420W Water cooled, 4m | 1
0445800883 | Robust Feed Pro Off Water CPL | 0465427880 | Cool 2 | 0700026417 | EXEOR PSF 420W Water cooled, 5m
0445800881 | Robust Feed Pro Water | 0465427880 | Cool 2 | 0700026417 | EXEOR PSF 420W Water cooled, 5m
0465250881 | Warrior Feed 304iw | 0465427880 | Cool 2 | 0700026417 | EXEOR PSF 420W Water cooled, 5m
0445800883 | Robust Feed Pro Off Water CPL | 0465427880 | Cool 2 | 0700026420 | EXEOR PSF 430W Water cooled, dual circuit cooling, 3m
0445800881 | Robust Feed Pro Water | 0465427880 | Cool 2 | 0700026420 | EXEOR PSF 430W Water cooled, dual circuit cooling, 3m
0465250881 | Warrior Feed 304iw | 0465427880 | Cool 2 | 0700026420 | EXEOR PSF 430W Water cooled, dual circuit cooling, 3m
0445800883 | Robust Feed Pro Off Water CPL | 0465427880 | Cool 2 | 0700026421 | EXEOR PSF 430W Water cooled, dual circuit cooling, 4m | 3
0445800881 | Robust Feed Pro Water | 0465427880 | Cool 2 | 0700026421 | EXEOR PSF 430W Water cooled, dual circuit cooling, 4m | 3
0465250881 | Warrior Feed 304iw | 0465427880 | Cool 2 | 0700026421 | EXEOR PSF 430W Water cooled, dual circuit cooling, 4m | 3
0445800883 | Robust Feed Pro Off Water CPL | 0465427880 | Cool 2 | 0700026422 | EXEOR PSF 430W Water cooled, dual circuit cooling, 5m
0445800881 | Robust Feed Pro Water | 0465427880 | Cool 2 | 0700026422 | EXEOR PSF 430W Water cooled, dual circuit cooling, 5m
0465250881 | Warrior Feed 304iw | 0465427880 | Cool 2 | 0700026422 | EXEOR PSF 430W Water cooled, dual circuit cooling, 5m
0445800883 | Robust Feed Pro Off Water CPL | 0465427880 | Cool 2 | 0700026425 | EXEOR PSF 520W Water cooled, dual circuit cooling, 3m
0445800881 | Robust Feed Pro Water | 0465427880 | Cool 2 | 0700026425 | EXEOR PSF 520W Water cooled, dual circuit cooling, 3m
0465250881 | Warrior Feed 304iw | 0465427880 | Cool 2 | 0700026425 | EXEOR PSF 520W Water cooled, dual circuit cooling, 3m
0445800883 | Robust Feed Pro Off Water CPL | 0465427880 | Cool 2 | 0700026426 | EXEOR PSF 520W Water cooled, dual circuit cooling, 4m | 2
0445800881 | Robust Feed Pro Water | 0465427880 | Cool 2 | 0700026426 | EXEOR PSF 520W Water cooled, dual circuit cooling, 4m | 2
0465250881 | Warrior Feed 304iw | 0465427880 | Cool 2 | 0700026426 | EXEOR PSF 520W Water cooled, dual circuit cooling, 4m | 2
0445800883 | Robust Feed Pro Off Water CPL | 0465427880 | Cool 2 | 0700026427 | EXEOR PSF 520W Water cooled, dual circuit cooling, 5m
0445800881 | Robust Feed Pro Water | 0465427880 | Cool 2 | 0700026427 | EXEOR PSF 520W Water cooled, dual circuit cooling, 5m
0465250881 | Warrior Feed 304iw | 0465427880 | Cool 2 | 0700026427 | EXEOR PSF 520W Water cooled, dual circuit cooling, 5m

## Powersource Accessories
GIN Powersource | Powersource Name | GIN Powersource Accessories | Powersource Accessories Name | Priorities
0465350884 | Warrior 400i | 0465720002 | Coolant liquid 10l | 3
0465350884 | Warrior 400i | 0349313450 | Trolley Warrior /Aristo 3 in 1 | 1
0465350884 | Warrior 400i | 0465416880 | Wheel kit Warrior/500ix/W Edge | 2
0465350883 | Warrior 500i | 0465720002 | Coolant liquid 10l | 3
0465350883 | Warrior 500i | 0349313450 | Trolley Warrior /Aristo 3 in 1 | 1
0465350883 | Warrior 500i | 0465416880 | Wheel kit Warrior/500ix/W Edge | 2

## Feeder Accessories
GIN Feeder | Feeder Name | GIN Feeder Accessories | Feeder Accessories Name | Priorities
0465250881 | Warrior Feed 304iw | 0459233880 | Adapter for Ø 440 mm bobbin -NOTE: IP23 not valid for wire feeder with Ø 440 mm (17,32 Inch) bobbin
0445800881 | Robust Feed Pro Water | 0446956880 | Boom adaptor
0445800883 | Robust Feed Pro Off Water CPL | 0446956880 | Boom adaptor
0445800881 | Robust Feed Pro Water | 0448181880 | Counterbalance arm Robust Feed | 3
0445800883 | Robust Feed Pro Off Water CPL | 0448181880 | Counterbalance arm Robust Feed | 3
0465250881 | Warrior Feed 304iw | 0458705880 | Counterbalance device
0445800881 | Robust Feed Pro Water | 0448116880 | Counterbalance extension kit for use with 6m and 7,5m torches
0445800883 | Robust Feed Pro Off Water CPL | 0448116880 | Counterbalance extension kit for use with 6m and 7,5m torches
0445800883 | Robust Feed Pro Off Water CPL | 0446050880 | Interconnection strain relief kit
0445800881 | Robust Feed Pro Water | 0446050880 | Interconnection strain relief kit
0445800881 | Robust Feed Pro Water | 0446050880 | Interconnection strain relief kit (for update of cables without strain relief)
0445800883 | Robust Feed Pro Off Water CPL | 0446050880 | Interconnection strain relief kit (for update of cables without strain relief)
0465250881 | Warrior Feed 304iw | 0458706880 | Lifting eye | 3
0465250881 | Warrior Feed 304iw | F102440880 | Quick connector Marathon Pack
0445800881 | Robust Feed Pro Water | F102440880 | Quick connector marathon pack
0445800883 | Robust Feed Pro Off Water CPL | F102440880 | Quick connector marathon pack
0465250881 | Warrior Feed 304iw | 0459234880 | Strain relief bracket for conection set | 2
0445800881 | Robust Feed Pro Water | 0446082880 | Torch strain relief Robust Feed | 2
0445800883 | Robust Feed Pro Off Water CPL | 0446082880 | Torch strain relief Robust Feed | 2
0465250881 | Warrior Feed 304iw | 0457341881 | Warrior feed torch strain relief
0445800881 | Robust Feed Pro Water | 0446081880 | Wheel kit Robust Feed | 1
0445800883 | Robust Feed Pro Off Water CPL | 0446081880 | Wheel kit Robust Feed | 1
0465250881 | Warrior Feed 304iw | 0458707881 | Wheel kit - All wheels turn
0465250881 | Warrior Feed 304iw | 0458707880 | Wheel kit - Front wheels turn | 1

## Feeder conditional accessories
GIN Feeder Accessories | Feeder Accessories Name | GIN Feeder Conditional Accessories | Feeder Conditional Accessories Name
0446081880 | Wheel kit robust feed | 0465508880 | Guide pin extension kit
0458707880 | Wheel kit Warrior feed - Front wheels turn | 0465508880 | Guide pin extension kit
0458707881 | Wheel kit Warrior feed - All wheels turn | 0465508880 | Guide pin extension kit

## Remotes
GIN Powersource | Powersource Name | GIN Feeder | Feeder Name | GIN Remotes | Remotes Name | Priorities
0465350883 | Warrior 500i | 0445800883 | Robust Feed Pro Off Water CPL | 0459491895 | Remote control unit M1
0465350883 | Warrior 500i | 0445800883 | Robust Feed Pro Off Water CPL | 0459491896 | Remote control unit AT1, MMA and TIG current | 1
0465350883 | Warrior 500i | 0445800883 | Robust Feed Pro Off Water CPL | 0459491897 | Remote control unit AT1 CF, MMA and TIG: course and fine setting of current | 2
0465350883 | Warrior 500i | 0445800883 | Robust Feed Pro Off Water CPL | 0349090886 | Foot control FS002 incl 5m cable, MMA and TIG: current | 3
0465350883 | Warrior 500i | 0445800881 | Robust Feed Pro Water | 0459491895 | Remote control unit M1 | 1
0465350883 | Warrior 500i | 0445800881 | Robust Feed Pro Water | 0459491896 | Remote control unit AT1, MMA and TIG current | 2
0465350883 | Warrior 500i | 0445800881 | Robust Feed Pro Water | 0459491897 | Remote control unit AT1 CF, MMA and TIG: course and fine setting of current | 3
0465350883 | Warrior 500i | 0445800881 | Robust Feed Pro Water | 0349090886 | Foot control FS002 incl 5m cable, MMA and TIG: current | 1
0465350884 | Warrior 400i | 0445800883 | Robust Feed Pro Off Water CPL | 0459491896 | Remote control unit AT1, MMA and TIG current | 1
0465350884 | Warrior 400i | 0445800883 | Robust Feed Pro Off Water CPL | 0459491897 | Remote control unit AT1 CF, MMA and TIG: course and fine setting of current | 2
0465350884 | Warrior 400i | 0445800883 | Robust Feed Pro Off Water CPL | 0349090886 | Foot control FS002 incl 5m cable, MMA and TIG: current | 3
0465350884 | Warrior 400i | 0445800883 | Robust Feed Pro Off Water CPL | 0459491895 | Remote control unit M1
0465350884 | Warrior 400i | 0445800881 | Robust Feed Pro Water | 0459491896 | Remote control unit AT1, MMA and TIG current | 1
0465350884 | Warrior 400i | 0445800881 | Robust Feed Pro Water | 0459491897 | Remote control unit AT1 CF, MMA and TIG: course and fine setting of current | 2
0465350884 | Warrior 400i | 0445800881 | Robust Feed Pro Water | 0349090886 | Foot control FS002 incl 5m cable, MMA and TIG: current | 3
0465350884 | Warrior 400i | 0445800881 | Robust Feed Pro Water | 0459491895 | Remote control unit M1

## Remote Conditional Accessories
GIN Powersource | Powersource Name | GIN Feeder | Feeder Name | GIN Remotes | Remotes Name | GIN Remote Accessories | Remote Accessories Name | GIN Remote Conditional Accessories | Remote Conditional Accessories Name
0465350883 | Warrior 500 | 0445800881 | Robust Feed Pro Water | 0459491896 | Remote control unit AT1, MMA and TIG current | 0465424880 | Remote outlet kit | 0459552880 | Cable for AT1, AT1 CF, FS002, 5m
0465350883 | Warrior 500 | 0445800881 | Robust Feed Pro Water | 0459491896 | Remote control unit AT1, MMA and TIG current | 0465424880 | Remote outlet kit | 0459552881 | Cable for AT1, AT1 CF, FS002, 10m
0465350883 | Warrior 500 | 0445800881 | Robust Feed Pro Water | 0459491896 | Remote control unit AT1, MMA and TIG current | 0465424880 | Remote outlet kit | 0459552882 | Cable for AT1, AT1 CF, FS002, 15m
0465350883 | Warrior 500 | 0445800881 | Robust Feed Pro Water | 0459491896 | Remote control unit AT1, MMA and TIG current | 0465424880 | Remote outlet kit | 0459552883 | Cable for AT1, AT1 CF, FS002, 25m
0465350883 | Warrior 500 | 0445800881 | Robust Feed Pro Water | 0459491897 | Remote control unit AT1 CF, MMA and TIG: course and fine setting of current | 0465424880 | Remote outlet kit | 0459552880 | Cable for AT1, AT1 CF, FS002, 5m
0465350883 | Warrior 500 | 0445800881 | Robust Feed Pro Water | 0459491897 | Remote control unit AT1 CF, MMA and TIG: course and fine setting of current | 0465424880 | Remote outlet kit | 0459552881 | Cable for AT1, AT1 CF, FS002, 10m
0465350883 | Warrior 500 | 0445800881 | Robust Feed Pro Water | 0459491897 | Remote control unit AT1 CF, MMA and TIG: course and fine setting of current | 0465424880 | Remote outlet kit | 0459552882 | Cable for AT1, AT1 CF, FS002, 15m
0465350883 | Warrior 500 | 0445800881 | Robust Feed Pro Water | 0459491897 | Remote control unit AT1 CF, MMA and TIG: course and fine setting of current | 0465424880 | Remote outlet kit | 0459552883 | Cable for AT1, AT1 CF, FS002, 25m
0465350883 | Warrior 500 | 0445800881 | Robust Feed Pro Water | 0349090886 | Foot control FS002 incl 5m cable, MMA and TIG: current | 0465424880 | Remote outlet kit | 0459552880 | Cable for AT1, AT1 CF, FS002, 5m
0465350883 | Warrior 500 | 0445800881 | Robust Feed Pro Water | 0349090886 | Foot control FS002 incl 5m cable, MMA and TIG: current | 0465424880 | Remote outlet kit | 0459552881 | Cable for AT1, AT1 CF, FS002, 10m
0465350883 | Warrior 500 | 0445800881 | Robust Feed Pro Water | 0349090886 | Foot control FS002 incl 5m cable, MMA and TIG: current | 0465424880 | Remote outlet kit | 0459552882 | Cable for AT1, AT1 CF, FS002, 15m
0465350883 | Warrior 500 | 0445800881 | Robust Feed Pro Water | 0349090886 | Foot control FS002 incl 5m cable, MMA and TIG: current | 0465424880 | Remote outlet kit | 0459552883 | Cable for AT1, AT1 CF, FS002, 25m
0465350883 | Warrior 500 | 0445800881 | Robust Feed Pro Water | 0459491895 | Remote control unit M1 | 0465424880 | Remote outlet kit | 0459553880 | Remote cable for M1, 5m
0465350883 | Warrior 500 | 0445800881 | Robust Feed Pro Water | 0459491895 | Remote control unit M1 | 0465424880 | Remote outlet kit | 0459553881 | Remote cable for M1, 10m
0465350883 | Warrior 500 | 0445800883 | Robust Feed Pro Off Water CPL | 0459491896 | Remote control unit AT1, MMA and TIG current | 0465424880 | Remote outlet kit | 0459552880 | Cable for AT1, AT1 CF, FS002, 5m
0465350883 | Warrior 500 | 0445800883 | Robust Feed Pro Off Water CPL | 0459491896 | Remote control unit AT1, MMA and TIG current | 0465424880 | Remote outlet kit | 0459552881 | Cable for AT1, AT1 CF, FS002, 10m
0465350883 | Warrior 500 | 0445800883 | Robust Feed Pro Off Water CPL | 0459491896 | Remote control unit AT1, MMA and TIG current | 0465424880 | Remote outlet kit | 0459552882 | Cable for AT1, AT1 CF, FS002, 15m
0465350883 | Warrior 500 | 0445800883 | Robust Feed Pro Off Water CPL | 0459491896 | Remote control unit AT1, MMA and TIG current | 0465424880 | Remote outlet kit | 0459552883 | Cable for AT1, AT1 CF, FS002, 25m
0465350883 | Warrior 500 | 0445800883 | Robust Feed Pro Off Water CPL | 0459491897 | Remote control unit AT1 CF, MMA and TIG: course and fine setting of current | 0465424880 | Remote outlet kit | 0459552880 | Cable for AT1, AT1 CF, FS002, 5m
0465350883 | Warrior 500 | 0445800883 | Robust Feed Pro Off Water CPL | 0459491897 | Remote control unit AT1 CF, MMA and TIG: course and fine setting of current | 0465424880 | Remote outlet kit | 0459552881 | Cable for AT1, AT1 CF, FS002, 10m
0465350883 | Warrior 500 | 0445800883 | Robust Feed Pro Off Water CPL | 0459491897 | Remote control unit AT1 CF, MMA and TIG: course and fine setting of current | 0465424880 | Remote outlet kit | 0459552882 | Cable for AT1, AT1 CF, FS002, 15m
0465350883 | Warrior 500 | 0445800883 | Robust Feed Pro Off Water CPL | 0459491897 | Remote control unit AT1 CF, MMA and TIG: course and fine setting of current | 0465424880 | Remote outlet kit | 0459552883 | Cable for AT1, AT1 CF, FS002, 25m
0465350883 | Warrior 500 | 0445800883 | Robust Feed Pro Off Water CPL | 0349090886 | Foot control FS002 incl 5m cable, MMA and TIG: current | 0465424880 | Remote outlet kit | 0459552880 | Cable for AT1, AT1 CF, FS002, 5m
0465350883 | Warrior 500 | 0445800883 | Robust Feed Pro Off Water CPL | 0349090886 | Foot control FS002 incl 5m cable, MMA and TIG: current | 0465424880 | Remote outlet kit | 0459552881 | Cable for AT1, AT1 CF, FS002, 10m
0465350883 | Warrior 500 | 0445800883 | Robust Feed Pro Off Water CPL | 0349090886 | Foot control FS002 incl 5m cable, MMA and TIG: current | 0465424880 | Remote outlet kit | 0459552882 | Cable for AT1, AT1 CF, FS002, 15m
0465350883 | Warrior 500 | 0445800883 | Robust Feed Pro Off Water CPL | 0349090886 | Foot control FS002 incl 5m cable, MMA and TIG: current | 0465424880 | Remote outlet kit | 0459552883 | Cable for AT1, AT1 CF, FS002, 25m
0465350883 | Warrior 500 | 0445800883 | Robust Feed Pro Off Water CPL | 0459491895 | Remote control unit M1 | 0446056880 | RF PRO remote Kit | 0459553880 | Remote cable for M1, 5m
0465350883 | Warrior 500 | 0445800883 | Robust Feed Pro Off Water CPL | 0459491895 | Remote control unit M1 | 0446056880 | RF PRO remote Kit | 0459553881 | Remote cable for M1, 10m
0465350883 | Warrior 500 | 0465250881 | Warrior Feed 304iw | 0459491896 | Remote control unit AT1, MMA and TIG current | 0465424880 | Remote outlet kit | 0459552880 | Cable for AT1, AT1 CF, FS002, 5m
0465350883 | Warrior 500 | 0465250881 | Warrior Feed 304iw | 0459491896 | Remote control unit AT1, MMA and TIG current | 0465424880 | Remote outlet kit | 0459552881 | Cable for AT1, AT1 CF, FS002, 10m
0465350883 | Warrior 500 | 0465250881 | Warrior Feed 304iw | 0459491896 | Remote control unit AT1, MMA and TIG current | 0465424880 | Remote outlet kit | 0459552882 | Cable for AT1, AT1 CF, FS002, 15m
0465350883 | Warrior 500 | 0465250881 | Warrior Feed 304iw | 0459491896 | Remote control unit AT1, MMA and TIG current | 0465424880 | Remote outlet kit | 0459552883 | Cable for AT1, AT1 CF, FS002, 25m
0465350883 | Warrior 500 | 0465250881 | Warrior Feed 304iw | 0459491897 | Remote control unit AT1 CF, MMA and TIG: course and fine setting of current | 0465424880 | Remote outlet kit | 0459552880 | Cable for AT1, AT1 CF, FS002, 5m
0465350883 | Warrior 500 | 0465250881 | Warrior Feed 304iw | 0459491897 | Remote control unit AT1 CF, MMA and TIG: course and fine setting of current | 0465424880 | Remote outlet kit | 0459552881 | Cable for AT1, AT1 CF, FS002, 10m
0465350883 | Warrior 500 | 0465250881 | Warrior Feed 304iw | 0459491897 | Remote control unit AT1 CF, MMA and TIG: course and fine setting of current | 0465424880 | Remote outlet kit | 0459552882 | Cable for AT1, AT1 CF, FS002, 15m
0465350883 | Warrior 500 | 0465250881 | Warrior Feed 304iw | 0459491897 | Remote control unit AT1 CF, MMA and TIG: course and fine setting of current | 0465424880 | Remote outlet kit | 0459552883 | Cable for AT1, AT1 CF, FS002, 25m
0465350883 | Warrior 500 | 0465250881 | Warrior Feed 304iw | 0349090886 | Foot control FS002 incl 5m cable, MMA and TIG: current | 0465424880 | Remote outlet kit | 0459552880 | Cable for AT1, AT1 CF, FS002, 5m
0465350883 | Warrior 500 | 0465250881 | Warrior Feed 304iw | 0349090886 | Foot control FS002 incl 5m cable, MMA and TIG: current | 0465424880 | Remote outlet kit | 0459552881 | Cable for AT1, AT1 CF, FS002, 10m
0465350883 | Warrior 500 | 0465250881 | Warrior Feed 304iw | 0349090886 | Foot control FS002 incl 5m cable, MMA and TIG: current | 0465424880 | Remote outlet kit | 0459552882 | Cable for AT1, AT1 CF, FS002, 15m
0465350883 | Warrior 500 | 0465250881 | Warrior Feed 304iw | 0349090886 | Foot control FS002 incl 5m cable, MMA and TIG: current | 0465424880 | Remote outlet kit | 0459552883 | Cable for AT1, AT1 CF, FS002, 25m
0465350883 | Warrior 500 | 0465250881 | Warrior Feed 304iw | 0459491895 | Remote control unit M1 | 0465451880 | Remote outlet kit Warrior feed | 0459553880 | Remote cable for M1, 5m
0465350883 | Warrior 500 | 0465250881 | Warrior Feed 304iw | 0459491895 | Remote control unit M1 | 0465451880 | Remote outlet kit Warrior feed | 0459553881 | Remote cable for M1, 10m
0465350884 | Warrior 400 | 0445800881 | Robust Feed Pro Water | 0459491896 | Remote control unit AT1, MMA and TIG current | 0465424880 | Remote outlet kit | 0459552880 | Cable for AT1, AT1 CF, FS002, 5m
0465350884 | Warrior 400 | 0445800881 | Robust Feed Pro Water | 0459491896 | Remote control unit AT1, MMA and TIG current | 0465424880 | Remote outlet kit | 0459552881 | Cable for AT1, AT1 CF, FS002, 10m
0465350884 | Warrior 400 | 0445800881 | Robust Feed Pro Water | 0459491896 | Remote control unit AT1, MMA and TIG current | 0465424880 | Remote outlet kit | 0459552882 | Cable for AT1, AT1 CF, FS002, 15m
0465350884 | Warrior 400 | 0445800881 | Robust Feed Pro Water | 0459491896 | Remote control unit AT1, MMA and TIG current | 0465424880 | Remote outlet kit | 0459552883 | Cable for AT1, AT1 CF, FS002, 25m
0465350884 | Warrior 400 | 0445800881 | Robust Feed Pro Water | 0459491897 | Remote control unit AT1 CF, MMA and TIG: course and fine setting of current | 0465424880 | Remote outlet kit | 0459552880 | Cable for AT1, AT1 CF, FS002, 5m
0465350884 | Warrior 400 | 0445800881 | Robust Feed Pro Water | 0459491897 | Remote control unit AT1 CF, MMA and TIG: course and fine setting of current | 0465424880 | Remote outlet kit | 0459552881 | Cable for AT1, AT1 CF, FS002, 10m
0465350884 | Warrior 400 | 0445800881 | Robust Feed Pro Water | 0459491897 | Remote control unit AT1 CF, MMA and TIG: course and fine setting of current | 0465424880 | Remote outlet kit | 0459552882 | Cable for AT1, AT1 CF, FS002, 15m
0465350884 | Warrior 400 | 0445800881 | Robust Feed Pro Water | 0459491897 | Remote control unit AT1 CF, MMA and TIG: course and fine setting of current | 0465424880 | Remote outlet kit | 0459552883 | Cable for AT1, AT1 CF, FS002, 25m
0465350884 | Warrior 400 | 0445800881 | Robust Feed Pro Water | 0349090886 | Foot control FS002 incl 5m cable, MMA and TIG: current | 0465424880 | Remote outlet kit | 0459552880 | Cable for AT1, AT1 CF, FS002, 5m
0465350884 | Warrior 400 | 0445800881 | Robust Feed Pro Water | 0349090886 | Foot control FS002 incl 5m cable, MMA and TIG: current | 0465424880 | Remote outlet kit | 0459552881 | Cable for AT1, AT1 CF, FS002, 10m
0465350884 | Warrior 400 | 0445800881 | Robust Feed Pro Water | 0349090886 | Foot control FS002 incl 5m cable, MMA and TIG: current | 0465424880 | Remote outlet kit | 0459552882 | Cable for AT1, AT1 CF, FS002, 15m
0465350884 | Warrior 400 | 0445800881 | Robust Feed Pro Water | 0349090886 | Foot control FS002 incl 5m cable, MMA and TIG: current | 0465424880 | Remote outlet kit | 0459552883 | Cable for AT1, AT1 CF, FS002, 25m
0465350884 | Warrior 400 | 0445800881 | Robust Feed Pro Water | 0459491895 | Remote control unit M1 | 0465424880 | Remote outlet kit | 0459553880 | Remote cable for M1, 5m
0465350884 | Warrior 400 | 0445800881 | Robust Feed Pro Water | 0459491895 | Remote control unit M1 | 0465424880 | Remote outlet kit | 0459553881 | Remote cable for M1, 10m
0465350884 | Warrior 400 | 0445800883 | Robust Feed Pro Off Water CPL | 0459491896 | Remote control unit AT1, MMA and TIG current | 0465424880 | Remote outlet kit | 0459552880 | Cable for AT1, AT1 CF, FS002, 5m
0465350884 | Warrior 400 | 0445800883 | Robust Feed Pro Off Water CPL | 0459491896 | Remote control unit AT1, MMA and TIG current | 0465424880 | Remote outlet kit | 0459552881 | Cable for AT1, AT1 CF, FS002, 10m
0465350884 | Warrior 400 | 0445800883 | Robust Feed Pro Off Water CPL | 0459491896 | Remote control unit AT1, MMA and TIG current | 0465424880 | Remote outlet kit | 0459552882 | Cable for AT1, AT1 CF, FS002, 15m
0465350884 | Warrior 400 | 0445800883 | Robust Feed Pro Off Water CPL | 0459491896 | Remote control unit AT1, MMA and TIG current | 0465424880 | Remote outlet kit | 0459552883 | Cable for AT1, AT1 CF, FS002, 25m
0465350884 | Warrior 400 | 0445800883 | Robust Feed Pro Off Water CPL | 0459491897 | Remote control unit AT1 CF, MMA and TIG: course and fine setting of current | 0465424880 | Remote outlet kit | 0459552880 | Cable for AT1, AT1 CF, FS002, 5m
0465350884 | Warrior 400 | 0445800883 | Robust Feed Pro Off Water CPL | 0459491897 | Remote control unit AT1 CF, MMA and TIG: course and fine setting of current | 0465424880 | Remote outlet kit | 0459552881 | Cable for AT1, AT1 CF, FS002, 10m
0465350884 | Warrior 400 | 0445800883 | Robust Feed Pro Off Water CPL | 0459491897 | Remote control unit AT1 CF, MMA and TIG: course and fine setting of current | 0465424880 | Remote outlet kit | 0459552882 | Cable for AT1, AT1 CF, FS002, 15m
0465350884 | Warrior 400 | 0445800883 | Robust Feed Pro Off Water CPL | 0459491897 | Remote control unit AT1 CF, MMA and TIG: course and fine setting of current | 0465424880 | Remote outlet kit | 0459552883 | Cable for AT1, AT1 CF, FS002, 25m
0465350884 | Warrior 400 | 0445800883 | Robust Feed Pro Off Water CPL | 0349090886 | Foot control FS002, MMA and TIG: current | 0465424880 | Remote outlet kit | 0459552880 | Cable for AT1, AT1 CF, FS002, 5m
0465350884 | Warrior 400 | 0445800883 | Robust Feed Pro Off Water CPL | 0349090886 | Foot control FS002, MMA and TIG: current | 0465424880 | Remote outlet kit | 0459552881 | Cable for AT1, AT1 CF, FS002, 10m
0465350884 | Warrior 400 | 0445800883 | Robust Feed Pro Off Water CPL | 0349090886 | Foot control FS002, MMA and TIG: current | 0465424880 | Remote outlet kit | 0459552882 | Cable for AT1, AT1 CF, FS002, 15m
0465350884 | Warrior 400 | 0445800883 | Robust Feed Pro Off Water CPL | 0349090886 | Foot control FS002, MMA and TIG: current | 0465424880 | Remote outlet kit | 0459552883 | Cable for AT1, AT1 CF, FS002, 25m
0465350884 | Warrior 400 | 0445800883 | Robust Feed Pro Off Water CPL | 0459491895 | Remote control unit M1 | 0446056880 | RF PRO remote Kit | 0459553880 | Remote cable for M1, 5m
0465350884 | Warrior 400 | 0445800883 | Robust Feed Pro Off Water CPL | 0459491895 | Remote control unit M1 | 0446056880 | RF PRO remote Kit | 0459553881 | Remote cable for M1, 10m
0465350884 | Warrior 400 | 0465250881 | Warrior Feed 304iw | 0459491896 | Remote control unit AT1, MMA and TIG current | 0465424880 | Remote outlet kit | 0459552880 | Cable for AT1, AT1 CF, FS002, 5m
0465350884 | Warrior 400 | 0465250881 | Warrior Feed 304iw | 0459491896 | Remote control unit AT1, MMA and TIG current | 0465424880 | Remote outlet kit | 0459552881 | Cable for AT1, AT1 CF, FS002, 10m
0465350884 | Warrior 400 | 0465250881 | Warrior Feed 304iw | 0459491896 | Remote control unit AT1, MMA and TIG current | 0465424880 | Remote outlet kit | 0459552882 | Cable for AT1, AT1 CF, FS002, 15m
0465350884 | Warrior 400 | 0465250881 | Warrior Feed 304iw | 0459491896 | Remote control unit AT1, MMA and TIG current | 0465424880 | Remote outlet kit | 0459552883 | Cable for AT1, AT1 CF, FS002, 25m
0465350884 | Warrior 400 | 0465250881 | Warrior Feed 304iw | 0459491897 | Remote control unit AT1 CF, MMA and TIG: course and fine setting of current | 0465424880 | Remote outlet kit | 0459552880 | Cable for AT1, AT1 CF, FS002, 5m
0465350884 | Warrior 400 | 0465250881 | Warrior Feed 304iw | 0459491897 | Remote control unit AT1 CF, MMA and TIG: course and fine setting of current | 0465424880 | Remote outlet kit | 0459552881 | Cable for AT1, AT1 CF, FS002, 10m
0465350884 | Warrior 400 | 0465250881 | Warrior Feed 304iw | 0459491897 | Remote control unit AT1 CF, MMA and TIG: course and fine setting of current | 0465424880 | Remote outlet kit | 0459552882 | Cable for AT1, AT1 CF, FS002, 15m
0465350884 | Warrior 400 | 0465250881 | Warrior Feed 304iw | 0459491897 | Remote control unit AT1 CF, MMA and TIG: course and fine setting of current | 0465424880 | Remote outlet kit | 0459552883 | Cable for AT1, AT1 CF, FS002, 25m
0465350884 | Warrior 400 | 0465250881 | Warrior Feed 304iw | 0349090886 | Foot control FS002 incl 5m cable, MMA and TIG: current | 0465424880 | Remote outlet kit | 0459552880 | Cable for AT1, AT1 CF, FS002, 5m
0465350884 | Warrior 400 | 0465250881 | Warrior Feed 304iw | 0349090886 | Foot control FS002 incl 5m cable, MMA and TIG: current | 0465424880 | Remote outlet kit | 0459552881 | Cable for AT1, AT1 CF, FS002, 10m
0465350884 | Warrior 400 | 0465250881 | Warrior Feed 304iw | 0349090886 | Foot control FS002 incl 5m cable, MMA and TIG: current | 0465424880 | Remote outlet kit | 0459552882 | Cable for AT1, AT1 CF, FS002, 15m
0465350884 | Warrior 400 | 0465250881 | Warrior Feed 304iw | 0349090886 | Foot control FS002 incl 5m cable, MMA and TIG: current | 0465424880 | Remote outlet kit | 0459552883 | Cable for AT1, AT1 CF, FS002, 25m
0465350884 | Warrior 400 | 0465250881 | Warrior Feed 304iw | 0459491895 | Remote control unit M1 | 0465451880 | Remote outlet kit Warrior feed | 0459553880 | Remote cable for M1, 5m
0465350884 | Warrior 400 | 0465250881 | Warrior Feed 304iw | 0459491895 | Remote control unit M1 | 0465451880 | Remote outlet kit Warrior feed | 0459553881 | Remote cable for M1, 10m

## Connectivity
GIN Powersource | Powersource Name | GIN Feeder | Feeder Name | GIN Connectivity | Connectivity Name
0465350883 | Warrior 500i | 0465250881 | Warrior Feed 304iw | 0445690880 | Weldcloud Universal connector OKC
0465350883 | Warrior 500i | 0445800881 | Robust Feed Pro Water | 0445690880 | Weldcloud Universal connector OKC
0465350883 | Warrior 500i | 0445800883 | Robust Feed Pro Off Water CPL | 0445690880 | Weldcloud Universal connector OKC
0465350884 | Warrior 400i | 0465250881 | Warrior Feed 304iw | 0445690880 | Weldcloud Universal connector OKC
0465350884 | Warrior 400i | 0445800881 | Robust Feed Pro Water | 0445690880 | Weldcloud Universal connector OKC
0465350884 | Warrior 400i | 0445800883 | Robust Feed Pro Off Water CPL | 0445690880 | Weldcloud Universal connector OKC

## Feeder Wears
GIN Feeder | Feeder Name | GIN Feeder Wears | Feeder Wears Name
0445800881 | Robust Feed Pro Water | 0445850001 | Feed Roller, V-groove, for solid wire, Cs, Ss, FCW, diam 0,6-0,8mm
0445800881 | Robust Feed Pro Water | 0445850002 | Feed Roller, V-groove, for solid wire, Cs, Ss, FCW, diam 0,8-0,9/1,0mm
0445800881 | Robust Feed Pro Water | 0445850003 | Feed Roller, V-groove, for solid wire, Cs, Ss, FCW, diam 0,9-1,0mm
0445800881 | Robust Feed Pro Water | 0445850004 | Feed Roller, V-groove, for solid wire, Cs, Ss, FCW, diam 0,9/1,0-1,2mm
0445800881 | Robust Feed Pro Water | 0445850005 | Feed Roller, V-groove, for solid wire, Cs, Ss, FCW, diam 1,2mm
0445800881 | Robust Feed Pro Water | 0445850006 | Feed Roller, V-groove, for solid wire, Cs, Ss, FCW, diam 1,4-1,6mm
0445800881 | Robust Feed Pro Water | 0445850007 | Feed Roller, V-groove, for solid wire, Cs, Ss, FCW, diam 2mm
0445800881 | Robust Feed Pro Water | 0445850030 | Feed Roller, V-K Knurled, for FCW, diam 0,9/1,0-1,2mm
0445800881 | Robust Feed Pro Water | 0445850031 | Feed Roller, V-K Knurled, for FCW, diam 1,2mm
0445800881 | Robust Feed Pro Water | 0445850032 | Feed Roller, V-K Knurled, for FCW, diam 1,2-1,4mm
0445800881 | Robust Feed Pro Water | 0445850033 | Feed Roller, V-K Knurled, for FCW, diam 1,6mm
0445800881 | Robust Feed Pro Water | 0445850034 | Feed Roller, V-K Knurled, for FCW, diam 1,8mm
0445800881 | Robust Feed Pro Water | 0445850035 | Feed Roller, V-K Knurled, for FCW, diam 2,0mm
0445800881 | Robust Feed Pro Water | 0445850036 | Feed Roller, V-K Knurled, for FCW, diam 2,4mm
0445800881 | Robust Feed Pro Water | 0445850050 | Feed roller, U-groove for Aluminum wires, diam 0,8mm
0445800881 | Robust Feed Pro Water | 0445850051 | Feed roller, U-groove for Aluminum wires, diam 0,9/1,0mm
0445800881 | Robust Feed Pro Water | 0445850052 | Feed roller, U-groove for Aluminum wires, diam 0,9/1,0; 1,6mm
0445800881 | Robust Feed Pro Water | 0445822001 | Inlet wire guide for Solid and FCW, Cs, Ss, Al, diam 0,9-1,6
0445800881 | Robust Feed Pro Water | 0445822002 | Inlet wire guide for FCW, Cs, Ss, Al, diam 1,8-2,4
0445800881 | Robust Feed Pro Water | 0446080882 | Middle wire guide for Solid and FCW, Cs, Ss, diam 0,9-1,6
0445800881 | Robust Feed Pro Water | 0446080881 | Middle wire guide for Aluminum wires, diam 0,9-1,6
0445800881 | Robust Feed Pro Water | 0446080883 | Middle wire guide for FCW, diam 1,8-2,4
0445800881 | Robust Feed Pro Water | 0445830881 | Outlet wire guide for Solid and FCW, Cs, Ss, diam 0,9-1,6
0445800881 | Robust Feed Pro Water | 0445830882 | Outlet wire guide for FCW, diam 1,8-2,4
0445800881 | Robust Feed Pro Water | 0445830885 | Outlet wire guide for Aluminum wires, diam 0,9-1,6
0445800883 | Robust Feed Pro Off Water CPL | 0445850001 | Feed Roller, V-groove, for solid wire, Cs, Ss, FCW, diam 0,6-0,8mm
0445800883 | Robust Feed Pro Off Water CPL | 0445850002 | Feed Roller, V-groove, for solid wire, Cs, Ss, FCW, diam 0,8-0,9/1,0mm
0445800883 | Robust Feed Pro Off Water CPL | 0445850003 | Feed Roller, V-groove, for solid wire, Cs, Ss, FCW, diam 0,9-1,0mm
0445800883 | Robust Feed Pro Off Water CPL | 0445850004 | Feed Roller, V-groove, for solid wire, Cs, Ss, FCW, diam 0,9/1,0-1,2mm
0445800883 | Robust Feed Pro Off Water CPL | 0445850005 | Feed Roller, V-groove, for solid wire, Cs, Ss, FCW, diam 1,2mm
0445800883 | Robust Feed Pro Off Water CPL | 0445850006 | Feed Roller, V-groove, for solid wire, Cs, Ss, FCW, diam 1,4-1,6mm
0445800883 | Robust Feed Pro Off Water CPL | 0445850007 | Feed Roller, V-groove, for solid wire, Cs, Ss, FCW, diam 2mm
0445800883 | Robust Feed Pro Off Water CPL | 0445850030 | Feed Roller, V-K Knurled, for FCW, diam 0,9/1,0-1,2mm
0445800883 | Robust Feed Pro Off Water CPL | 0445850031 | Feed Roller, V-K Knurled, for FCW, diam 1,2mm
0445800883 | Robust Feed Pro Off Water CPL | 0445850032 | Feed Roller, V-K Knurled, for FCW, diam 1,2-1,4mm
0445800883 | Robust Feed Pro Off Water CPL | 0445850033 | Feed Roller, V-K Knurled, for FCW, diam 1,6mm
0445800883 | Robust Feed Pro Off Water CPL | 0445850034 | Feed Roller, V-K Knurled, for FCW, diam 1,8mm
0445800883 | Robust Feed Pro Off Water CPL | 0445850035 | Feed Roller, V-K Knurled, for FCW, diam 2,0mm
0445800883 | Robust Feed Pro Off Water CPL | 0445850036 | Feed Roller, V-K Knurled, for FCW, diam 2,4mm
0445800883 | Robust Feed Pro Off Water CPL | 0445850050 | Feed roller, U-groove for Aluminum wires, diam 0,8mm
0445800883 | Robust Feed Pro Off Water CPL | 0445850051 | Feed roller, U-groove for Aluminum wires, diam 0,9/1,0mm
0445800883 | Robust Feed Pro Off Water CPL | 0445850052 | Feed roller, U-groove for Aluminum wires, diam 0,9/1,0; 1,6mm
0445800883 | Robust Feed Pro Off Water CPL | 0445822001 | Inlet wire guide for Solid and FCW, Cs, Ss, Al, diam 0,9-1,6
0445800883 | Robust Feed Pro Off Water CPL | 0445822002 | Inlet wire guide for FCW, Cs, Ss, Al, diam 1,8-2,4
0445800883 | Robust Feed Pro Off Water CPL | 0446080882 | Middle wire guide for Solid and FCW, Cs, Ss, diam 0,9-1,6
0445800883 | Robust Feed Pro Off Water CPL | 0446080881 | Middle wire guide for Aluminum wires, diam 0,9-1,6
0445800883 | Robust Feed Pro Off Water CPL | 0446080883 | Middle wire guide for FCW, diam 1,8-2,4
0445800883 | Robust Feed Pro Off Water CPL | 0445830881 | Outlet wire guide for Solid and FCW, Cs, Ss, diam 0,9-1,6
0445800883 | Robust Feed Pro Off Water CPL | 0445830882 | Outlet wire guide for FCW, diam 1,8-2,4
0445800883 | Robust Feed Pro Off Water CPL | 0445830885 | Outlet wire guide for Aluminum wires, diam 0,9-1,6
0465250881 | Warrior Feed 304iw | 0459052001 | Feed Roller, V-groove, for solid wire, Cs, Ss, FCW, diam 0,6-0,8mm
0465250881 | Warrior Feed 304iw | 0459052002 | Feed Roller, V-groove, for solid wire, Cs, Ss, FCW, diam 0,8-1,0mm
0465250881 | Warrior Feed 304iw | 0459052003 | Feed Roller, V-groove, for solid wire, Cs, Ss, FCW, diam 1,0-1,2mm
0465250881 | Warrior Feed 304iw | 0459052013 | Feed Roller, V-groove, for solid wire, Cs, Ss, FCW, diam 1,4-1,6mm
0465250881 | Warrior Feed 304iw | 0455049001 | Inlet nozzle Ø 3mm for 0.6-1.6mm Fe, Ss and cored wire
0465250881 | Warrior Feed 304iw | 0455072002 | Intermediate nozzle Ø 2.0 mm steel for 0.6-1.6 mm, Fe, Ss, cored wire
0465250881 | Warrior Feed 304iw | 0469837880 | Outlet nozzle guide Ø 2mm for 0,6-1,6mm, Fe, Ss, cored wire
0465250881 | Warrior Feed 304iw | 0458825001 | Feed Roller, V-Knurled, for FCW, diam 0,6 & 0,8 mm
0465250881 | Warrior Feed 304iw | 0458825010 | Feed Roller, V-Knurled, for FCW, diam 0,8 & 1,0 mm
0465250881 | Warrior Feed 304iw | 0458825002 | Feed Roller, V-Knurled, for FCW, diam 1,0 & 1,2 mm
0465250881 | Warrior Feed 304iw | 0458825003 | Feed Roller, V-Knurled, for FCW, diam 1,4 & 1,6 mm
0465250881 | Warrior Feed 304iw | 0455049001 | Inlet nozzle Ø 3mm for 0.6-1.6mm Fe, Ss, and cored wire
0465250881 | Warrior Feed 304iw | 0455072002 | Intermediate nozzle Ø 2.0 mm steel for 0.6-1.6 mm, Fe, Ss, cored wire
0465250881 | Warrior Feed 304iw | 0469837880 | Outlet nozzle guide Ø 2mm for 0,6-1,6mm, Fe, Ss, cored wire
0465250881 | Warrior Feed 304iw | 0458824001 | Feed roller, U-groove for Aluminum wires, diam 0.8 & 0.9/1.0 mm
0465250881 | Warrior Feed 304iw | 0458824002 | Feed roller, U-groove for Aluminum wires, diam 1.0 & 1.2 mm
0465250881 | Warrior Feed 304iw | 0458824003 | Feed roller, U-groove for Aluminum wires, diam 1.2 & 1.6 mm
0465250881 | Warrior Feed 304iw | 0156602001 | Inlet wire guide plastic Ø 2 mm for Aluminum wire 0.6 - 1.6 mm
0465250881 | Warrior Feed 304iw | 0456615001 | Intermediate wire guide plastic Ø 2mm for Aluminum wire, 0,8-1,6mm
0465250881 | Warrior Feed 304iw | 0469837881 | Outlet wire guide plastic Ø 2mm for Aluminum wire, 0,8-1,6mm

## Description
GIN | Item Name | Item Description
0465350883 | Warrior 500i | Inverter Multiprocess heavy duty welding powersource 500 A at 60% for manual MIGMAG, MMA, Live DCTIG welding, Gouging
0465350884 | Warrior 400i | Inverter Multiporcess heavy duty welding powersource 400 A at 60% for manual MIGMAG, MMA, Live DCTIG welding, Gouging
0465250881 | Warrior Feed 304iw | Wire feed unit for industrial application for Warrior 400 and Warrior 500
0445800881 | Robust Feed Pro Water | High performance wire feeder for Mig welding, water cooled,for Warrior 400 and Warrior 500
0445800883 | Robust Feed Pro Off Water CPL | High performance wire feeder for Mig welding, water cooled, including flow meter and heater for Warrior 400 and Warrior 500
0465427880 | Cool 2 | Modular cooling unit for Esab welding powersource
0459836890 | Interconn 70mm2, Water cooled, 2m | Analogue interconnection cable water cooled, 70mm2, 2m
0459836891 | Interconn 70mm2, Water cooled, 5m | Analogue interconnection cable water cooled, 70mm2, 5m
0459836892 | Interconn 70mm2, Water cooled, 10m | Analogue interconnection cable water cooled, 70mm2, 10m
0459836893 | Interconn 70mm2, Water cooled, 15m | Analogue interconnection cable water cooled, 70mm2, 15m
0459836894 | Interconn 70mm2, Water cooled, 25m | Analogue interconnection cable water cooled, 70mm2, 25m
0459836895 | Interconn 70mm2, Water cooled, 35m | Analogue interconnection cable water cooled, 70mm2, 35m
0459836990 | Interconn 95mm2, Water cooled, 2m | Analogue interconnection cable water cooled, 95mm2, 2m
0459836991 | Interconn 95mm2, Water cooled, 5m | Analogue interconnection cable water cooled, 95mm2, 5m
0459836992 | Interconn 95mm2, Water cooled, 10m | Analogue interconnection cable water cooled, 95mm2, 10m
0459836993 | Interconn 95mm2, Water cooled, 15m | Analogue interconnection cable water cooled, 95mm2, 15m
0459836994 | Interconn 95mm2, Water cooled, 25m | Analogue interconnection cable water cooled, 95mm2, 25m
0459836995 | Interconn 95mm2, Water cooled, 35m | Analogue interconnection cable water cooled, 95mm2, 35m
0459836880 | Interconn 70mm2, air cooled, 2m | Analogue interconnection cable air cooled, 70mm2, 2m
0459836881 | Interconn 70mm2, air cooled, 5m | Analogue interconnection cable air cooled, 70mm2, 5m
0459836882 | Interconn 70mm2, air cooled, 10m | Analogue interconnection cable air cooled, 70mm2, 10m
0459836883 | Interconn 70mm2, air cooled, 15m | Analogue interconnection cable air cooled, 70mm2, 15m
0459836884 | Interconn 70mm2, air cooled, 25m | Analogue interconnection cable air cooled, 70mm2, 25m
0459836885 | Interconn 70mm2, air cooled, 35m | Analogue interconnection cable air cooled, 70mm2, 35m
0459836980 | Interconn 95mm2, air cooled, 2m | Analogue interconnection cable air cooled, 95mm2, 2m
0459836981 | Interconn 95mm2, air cooled, 5m | Analogue interconnection cable air cooled, 95mm2, 5m
0459836982 | Interconn 95mm2, air cooled, 10m | Analogue interconnection cable air cooled, 95mm2, 10m
0459836983 | Interconn 95mm2, air cooled, 15m | Analogue interconnection cable air cooled, 95mm2, 15m
0459836984 | Interconn 95mm2, air cooled, 25m | Analogue interconnection cable air cooled, 95mm2, 25m
0459836985 | Interconn 95mm2, air cooled, 35m | Analogue interconnection cable air cooled, 95mm2, 35m
0700026406 | EXEOR PSF 415 | Air cooled Mig torch , 325 A at 60% with Mix Gas, 380 A at 60% with CO2, 0,8-1,6 wire, 3m
0700026407 | EXEOR PSF 415 | Air cooled Mig torch , 325 A at 60% with Mix Gas, 380 A at 60% with CO2, 0,8-1,6 wire, 4m
0700026408 | EXEOR PSF 415 | Air cooled Mig torch , 325 A at 60% with Mix Gas, 380 A at 60% with CO2, 0,8-1,6 wire, 5m
0700026411 | EXEOR PSF 515 | Air cooled Mig torch , 400 A at 60%with Mix Gas, 450 A at 60% with CO2, 1,0-1,6 wire, 3m
0700026412 | EXEOR PSF 515 | Air cooled Mig torch , 400 A at 60%with Mix Gas, 450 A at 60% with CO2, 1,0-1,6 wire, 4m
0700026413 | EXEOR PSF 515 | Air cooled Mig torch , 400 A at 60%with Mix Gas, 450 A at 60% with CO2, 1,0-1,6 wire, 5m
0700026415 | EXEOR PSF 420W | Water cooled Mig torch , 400 A at 100% with Mix Gas and CO2, 0,8-1,6 wire, 3m, single cooling circuit
0700026416 | EXEOR PSF 420W | Water cooled Mig torch , 400 A at 100% with Mix Gas and CO2, 0,8-1,6 wire, 4m, single cooling circuit
0700026417 | EXEOR PSF 420W | Water cooled Mig torch , 400 A at 100% with Mix Gas and CO2, 0,8-1,6 wire, 5m, single cooling circuit
0700026420 | EXEOR PSF 430W | Water cooled Mig torch , 450 A at 100% with Mix Gas and CO2, 1,0-1,6 wire, 3m, dual-circuit cooling
0700026421 | EXEOR PSF 430W | Water cooled Mig torch , 450 A at 100% with Mix Gas and CO2, 1,0-1,6 wire, 4m, dual-circuit cooling
0700026422 | EXEOR PSF 430W | Water cooled Mig torch , 450 A at 100% with Mix Gas and CO2, 1,0-1,6 wire, 5m, dual-circuit cooling
0700026425 | EXEOR PSF 520W | Water cooled Mig torch , 500 A at 100% with Mix Gas and CO2, 1,0-1,6 wire, 3m, dual-circuit cooling
0700026426 | EXEOR PSF 520W | Water cooled Mig torch , 500 A at 100% with Mix Gas and CO2, 1,0-1,6 wire, 4m, dual-circuit cooling
0700026427 | EXEOR PSF 520W | Water cooled Mig torch , 500 A at 100% with Mix Gas and CO2, 1,0-1,6 wire, 5m, dual-circuit cooling
0458707880 | Wheel kit Warrior feed | Wheel kit Warrior feed - Front wheels turn
0458707881 | Wheel kit Warrior feed | Wheel kit Warrior feed - All wheels turn
0459233880 | Adapter for Ø 440 mm bobbin | Adapter for Ø 440 mm bobbin -NOTE: IP23 not valid for wire feeder with Ø 440 mm (17,32 Inch) bobbin
0458706880 | Lifting eye | Lifting eye
0457341881 | Warrior feed torch strain relief | Warrior feed torch strain relief
F102440880 | Quick connector Marathon Pack | Quick connector Marathon Pack
0459234880 | Strain relief bracket for conection set | Strain relief bracket for conection set
0446081880 | Wheel kit Robust Feed | Wheel kit Robust Feed
0446082880 | Torch strain relief Robust Feed | Torch strain relief Robust Feed
F102440880 | Quick connector marathon pack | Quick connector marathon pack
0446050880 | Interconnection strain relief kit | Interconnection strain relief kit (for update of cables without strain relief)
0448181880 | Counterbalance arm Robust Feed | Counterbalance arm Robust Feed
0465508880 | Guide pin extension kit | Guide pin extension kit (necessary if feeder wheel kit is selected)
0459491896 | Remote control unit AT1 | Remote control unit for MMA and TIG current setting
0459491897 | Remote control unit AT1 CF | Remote control unit for MMA and TIG rough and fine current setting
0349090886 | Foot control FS002, | Remote foot control for MMA and Current setting
0459491895 | Remote control unit M1 | Remote control unit for Mig Mag wire feed speed and voltage setting
0445850001 | Feed Roller, V-groove, for solid wire, Cs, Ss, FCW, diam 0,6-0,8mm
0445850002 | Feed Roller, V-groove, for solid wire, Cs, Ss, FCW, diam 0,8-0,9/1,0mm
0445850003 | Feed Roller, V-groove, for solid wire, Cs, Ss, FCW, diam 0,9-1,0mm
0445850004 | Feed Roller, V-groove, for solid wire, Cs, Ss, FCW, diam 0,9/1,0-1,2mm
0445850005 | Feed Roller, V-groove, for solid wire, Cs, Ss, FCW, diam 1,2mm
0445850006 | Feed Roller, V-groove, for solid wire, Cs, Ss, FCW, diam 1,4-1,6mm
0445850007 | Feed Roller, V-groove, for solid wire, Cs, Ss, FCW, diam 2mm
0445850030 | Feed Roller, V-K Knurled, for FCW, diam 0,9/1,0-1,2mm
0445850031 | Feed Roller, V-K Knurled, for FCW, diam 1,2mm
0445850032 | Feed Roller, V-K Knurled, for FCW, diam 1,2-1,4mm
0445850033 | Feed Roller, V-K Knurled, for FCW, diam 1,6mm
0445850034 | Feed Roller, V-K Knurled, for FCW, diam 1,8mm
0445850035 | Feed Roller, V-K Knurled, for FCW, diam 2,0mm
0445850036 | Feed Roller, V-K Knurled, for FCW, diam 2,4mm
0445850050 | Feed roller, U-groove for Aluminum wires, diam 0,8mm
0445850051 | Feed roller, U-groove for Aluminum wires, diam 0,9/1,0mm
0445850052 | Feed roller, U-groove for Aluminum wires, diam 0,9/1,0; 1,6mm
0445822001 | Inlet wire guide for Solid and FCW, Cs, Ss, Al, diam 0,9-1,6
0445822002 | Inlet wire guide for FCW, Cs, Ss, Al, diam 1,8-2,4
0446080882 | Middle wire guide for Solid and FCW, Cs, Ss, diam 0,9-1,6
0446080881 | Middle wire guide for Aluminum wires, diam 0,9-1,6
0446080883 | Middle wire guide for FCW, diam 1,8-2,4
0445830881 | Outlet wire guide for Solid and FCW, Cs, Ss, diam 0,9-1,6
0445830882 | Outlet wire guide for FCW, diam 1,8-2,4
0445830885 | Outlet wire guide for Aluminum wires, diam 0,9-1,6
0459052001 | Feed Roller, V-groove, for solid wire, Cs, Ss, FCW, diam 0,6-0,8mm
0459052002 | Feed Roller, V-groove, for solid wire, Cs, Ss, FCW, diam 0,8-1,0mm
0459052003 | Feed Roller, V-groove, for solid wire, Cs, Ss, FCW, diam 1,0-1,2mm
0459052013 | Feed Roller, V-groove, for solid wire, Cs, Ss, FCW, diam 1,4-1,6mm
0455049001 | Inlet nozzle Ø 3mm for 0.6-1.6mm Fe, Ss, Al and cored wire
0455072002 | Intermediate nozzle Ø 2.0 mm steel for 0.6-1.6 mm, Fe, Ss, cored wire
0469837880 | Outlet nozzle guide Ø 2mm for 0,6-1,6mm, Fe, Ss, cored wire
0458825001 | Feed Roller, V-Knurled, for FCW, diam 0,6 & 0,8 mm
0458825010 | Feed Roller, V-Knurled, for FCW, diam 0,8 & 1,0 mm
0458825002 | Feed Roller, V-Knurled, for FCW, diam 1,0 & 1,2 mm
0458825003 | Feed Roller, V-Knurled, for FCW, diam 1,4 & 1,6 mm
0455049001 | Inlet nozzle Ø 3mm for 0.6-1.6mm Fe, Ss, Al and cored wire
0455072002 | Intermediate nozzle Ø 2.0 mm steel for 0.6-1.6 mm, Fe, Ss, cored wire
0469837880 | Outlet nozzle guide Ø 2mm for 0,6-1,6mm, Fe, Ss, cored wire
0458824001 | Feed roller, U-groove for Aluminum wires, diam 0.8 & 0.9/1.0 mm
0458824002 | Feed roller, U-groove for Aluminum wires, diam 1.0 & 1.2 mm
0458824003 | Feed roller, U-groove for Aluminum wires, diam 1.2 & 1.6 mm
0156602001 | Inlet wire guide plastic Ø 2 mm for Aluminum wire 0.6 - 1.6 mm
0456615001 | Intermediate wire guide plastic Ø 2mm for Aluminum wire, 0,8-1,6mm
0469837881 | Outlet wire guide plastic Ø 2mm for Aluminum wire, 0,8-1,6mm
0459552880 | Cable for AT1, AT1 CF, FS002, 5m
0459552881 | Cable for AT1, AT1 CF, FS002, 10m
0459552882 | Cable for AT1, AT1 CF, FS002, 15m
0459552883 | Cable for AT1, AT1 CF, FS002, 25m
0459553880 | Remote cable for M1, 5m
0459553881 | Remote cable for M1, 10m
0460160893 | Interconn RF 70mm2, Water cooled, 15m | Not Available
0460160894 | Interconn RF 70mm2, Water cooled, 25m | Not Available
0460160981 | Interconn RF 95mm2, air cooled, 5m | Not Available
0700026425 | EXEOR PSF 520W Water cooled, dual circuit cooling, 3m | Not Available
0460160980 | Interconn RF 95mm2, air cooled, 2m | Not Available
0700026407 | EXEOR PSF 415 Air cooled, 4m | Not Available
0700026415 | EXEOR PSF 420W Water cooled, 3m | Not Available
0448116880 | Counterbalance extension kit for use with 6m and 7,5m torches | Not Available
0458707880 | Wheel kit Warrior feed - Front wheels turn | Not Available
0349313450 | Trolley Warrior /Aristo 3 in 1 | Not Available
0460160883 | Interconn RF 70mm2, air cooled, 15m | Not Available
0460160992 | Interconn RF 95mm2, Water cooled, 10m | Not Available
0460160982 | Interconn RF 95mm2, air cooled, 10m | Not Available
0460160885 | Interconn RF 70mm2, air cooled, 35m | Not Available
0460160881 | Interconn RF 70mm2, air cooled, 5m | Not Available
0460160895 | Interconn RF 70mm2, Water cooled, 35m | Not Available
0460160991 | Interconn RF 95mm2, Water cooled, 5m | Not Available
0460160995 | Interconn RF 95mm2, Water cooled, 35m | Not Available
0700026421 | EXEOR PSF 430W Water cooled, dual circuit cooling, 4m | Not Available
0700026417 | EXEOR PSF 420W Water cooled, 5m | Not Available
0700026427 | EXEOR PSF 520W Water cooled, dual circuit cooling, 5m | Not Available
0460160880 | Interconn RF 70mm2, air cooled, 2m | Not Available
0446956880 | Boom adaptor | Not Available
0460160890 | Interconn RF 70mm2, Water cooled, 2m | Not Available
0455049001 | Inlet nozzle Ø 3mm for 0.6-1.6mm Fe, Ss, and cored wire | Not Available
0700026408 | EXEOR PSF 415 Air cooled, 5m | Not Available
0349090886 | Foot control FS002 incl 5m cable, MMA and TIG: current | Not Available
0460160983 | Interconn RF 95mm2, air cooled, 15m | Not Available
0465416880 | Wheel kit Warrior/500ix/W Edge | Not Available
0460160984 | Interconn RF 95mm2, air cooled, 25m | Not Available
0455049001 | Inlet nozzle Ø 3mm for 0.6-1.6mm Fe, Ss and cored wire | Not Available
0460160882 | Interconn RF 70mm2, air cooled, 10m | Not Available
0458707881 | Wheel kit Warrior feed - All wheels turn | Not Available
F000000002 | No cooler | Not Available
0459491896 | Remote control unit AT1, MMA and TIG current | Not Available
0700026416 | EXEOR PSF 420W Water cooled, 4m | Not Available
0700026426 | EXEOR PSF 520W Water cooled, dual circuit cooling, 4m | Not Available
0465720002 | Coolant liquid | Not Available
0460160990 | Interconn RF 95mm2, Water cooled, 2m | Not Available
0446050880 | Interconnection strain relief kit (for update of cables without strain relief) | Not Available
0460160891 | Interconn RF 70mm2, Water cooled, 5m | Not Available
0445690880 | Weldcloud Universal connector OKC | Not Available
0460160985 | Interconn RF 95mm2, air cooled, 35m | Not Available
0459491897 | Remote control unit AT1 CF, MMA and TIG: course and fine setting of current | Not Available
0460160994 | Interconn RF 95mm2, Water cooled, 25m | Not Available
0700026422 | EXEOR PSF 430W Water cooled, dual circuit cooling, 5m | Not Available
0700026406 | EXEOR PSF 415 air cooled, 3m | Not Available
0460160993 | Interconn RF 95mm2, Water cooled, 15m | Not Available
0460160892 | Interconn RF 70mm2, Water cooled, 10m | Not Available
0460160884 | Interconn RF 70mm2, air cooled, 25m | Not Available
0459553880 | Remote control unit M1 | Not Available
0465508880 | Guide pin extension kit (necessary if feeder wheel kit is selected) | Not Available
0459233880 | Adapter for Ø 440 mm bobbin -NOTE: IP23 not valid for wire feeder with Ø 440 mm (17,32 Inch) bobbin | Not Available
0700026420 | EXEOR PSF 430W Water cooled, dual circuit cooling, 3m | Not Available
0458705880 | Counterbalance device | Not Available

## Attributes
GIN | Item Name | Item Attributes
0465350883 | Warrior 500i | Inverter, multiprocess, welding powersource, 500 A at 60%, 400 A at 100%, manual MIGMAG, MMA, Live DCTIG, Gouging
0465350884 | Warrior 400i | Inverter, multiprocess, welding powersource, 400 A at 60%, 300 A at 100%, manual MIGMAG, MMA, Live DCTIG, Gouging
0465350881 | Warrior Feed 304iw | Wire feed unit for industrial application for Warrior 400 and Warrior 500
0445800881 | Robust Feed Pro Water | High performance wire feeder for Mig welding, water cooled
0445800883 | Robust Feed Pro Off Water CPL | High performance wire feeder for Mig welding, water cooled, including flow meter and heater
0465427880 | Cool 2 | Modular cooling unit for Esab welding powersource Warrior, Aristo 500ix, Warrior Edge CXI, Warrior Edge CXII
0445850001 | Feed Roller, V-groove, for solid wire, Cs, Ss, FCW, diam 0,6-0,8mm | Feed Roller, V-groove, for solid wire, Cs, Ss, FCW, diam 0,6-0,8mm
0445850002 | Feed Roller, V-groove, for solid wire, Cs, Ss, FCW, diam 0,8-0,9/1,0mm | Feed Roller, V-groove, for solid wire, Cs, Ss, FCW, diam 0,8-0,9/1,0mm
0445850003 | Feed Roller, V-groove, for solid wire, Cs, Ss, FCW, diam 0,9-1,0mm | Feed Roller, V-groove, for solid wire, Cs, Ss, FCW, diam 0,9-1,0mm
0445850004 | Feed Roller, V-groove, for solid wire, Cs, Ss, FCW, diam 0,9/1,0-1,2mm | Feed Roller, V-groove, for solid wire, Cs, Ss, FCW, diam 0,9/1,0-1,2mm
0445850005 | Feed Roller, V-groove, for solid wire, Cs, Ss, FCW, diam 1,2mm | Feed Roller, V-groove, for solid wire, Cs, Ss, FCW, diam 1,2mm
0445850006 | Feed Roller, V-groove, for solid wire, Cs, Ss, FCW, diam 1,4-1,6mm | Feed Roller, V-groove, for solid wire, Cs, Ss, FCW, diam 1,4-1,6mm
0445850007 | Feed Roller, V-groove, for solid wire, Cs, Ss, FCW, diam 2mm | Feed Roller, V-groove, for solid wire, Cs, Ss, FCW, diam 2mm
0445850030 | Feed Roller, V-K Knurled, for FCW, diam 0,9/1,0-1,2mm | Feed Roller, V-K Knurled, for FCW, diam 0,9/1,0-1,2mm
0445850031 | Feed Roller, V-K Knurled, for FCW, diam 1,2mm | Feed Roller, V-K Knurled, for FCW, diam 1,2mm
0445850032 | Feed Roller, V-K Knurled, for FCW, diam 1,2-1,4mm | Feed Roller, V-K Knurled, for FCW, diam 1,2-1,4mm
0445850033 | Feed Roller, V-K Knurled, for FCW, diam 1,6mm | Feed Roller, V-K Knurled, for FCW, diam 1,6mm
0445850034 | Feed Roller, V-K Knurled, for FCW, diam 1,8mm | Feed Roller, V-K Knurled, for FCW, diam 1,8mm
0445850035 | Feed Roller, V-K Knurled, for FCW, diam 2,0mm | Feed Roller, V-K Knurled, for FCW, diam 2,0mm
0445850036 | Feed Roller, V-K Knurled, for FCW, diam 2,4mm | Feed Roller, V-K Knurled, for FCW, diam 2,4mm
0445850050 | Feed roller, U-groove for Aluminum wires, diam 0,8mm | Feed roller, U-groove for Aluminum wires, diam 0,8mm
0445850051 | Feed roller, U-groove for Aluminum wires, diam 0,9/1,0mm | Feed roller, U-groove for Aluminum wires, diam 0,9/1,0mm
0445850052 | Feed roller, U-groove for Aluminum wires, diam 0,9/1,0; 1,6mm | Feed roller, U-groove for Aluminum wires, diam 0,9/1,0; 1,6mm
0445822001 | Inlet wire guide for Solid and FCW, Cs, Ss, Al, diam 0,9-1,6 | Inlet wire guide for Solid and FCW, Cs, Ss, Al, diam 0,9-1,6
0445822002 | Inlet wire guide for FCW, Cs, Ss, Al, diam 1,8-2,4 | Inlet wire guide for FCW, Cs, Ss, Al, diam 1,8-2,4
0446080882 | Middle wire guide for Solid and FCW, Cs, Ss, diam 0,9-1,6 | Middle wire guide for Solid and FCW, Cs, Ss, diam 0,9-1,6
0446080881 | Middle wire guide for Aluminum wires, diam 0,9-1,6 | Middle wire guide for Aluminum wires, diam 0,9-1,6
0446080883 | Middle wire guide for FCW, diam 1,8-2,4 | Middle wire guide for FCW, diam 1,8-2,4
0445830881 | Outlet wire guide for Solid and FCW, Cs, Ss, diam 0,9-1,6 | Outlet wire guide for Solid and FCW, Cs, Ss, diam 0,9-1,6
0445830882 | Outlet wire guide for FCW, diam 1,8-2,4 | Outlet wire guide for FCW, diam 1,8-2,4
0445830885 | Outlet wire guide for Aluminum wires, diam 0,9-1,6 | Outlet wire guide for Aluminum wires, diam 0,9-1,6
0459052001 | Feed Roller, V-groove, for solid wire, Cs, Ss, FCW, diam 0,6-0,8mm | Feed Roller, V-groove, for solid wire, Cs, Ss, FCW, diam 0,6-0,8mm
0459052002 | Feed Roller, V-groove, for solid wire, Cs, Ss, FCW, diam 0,8-1,0mm | Feed Roller, V-groove, for solid wire, Cs, Ss, FCW, diam 0,8-1,0mm
0459052003 | Feed Roller, V-groove, for solid wire, Cs, Ss, FCW, diam 1,0-1,2mm | Feed Roller, V-groove, for solid wire, Cs, Ss, FCW, diam 1,0-1,2mm
0459052013 | Feed Roller, V-groove, for solid wire, Cs, Ss, FCW, diam 1,4-1,6mm | Feed Roller, V-groove, for solid wire, Cs, Ss, FCW, diam 1,4-1,6mm
0455049001 | Inlet nozzle Ø 3mm for 0.6-1.6mm Fe, Ss, Al and cored wire | Inlet nozzle Ø 3mm for 0.6-1.6mm Fe, Ss, Al and cored wire
0455072002 | Intermediate nozzle Ø 2.0 mm steel for 0.6-1.6 mm, Fe, Ss, cored wire | Intermediate nozzle Ø 2.0 mm steel for 0.6-1.6 mm, Fe, Ss, cored wire
0469837880 | Outlet nozzle guide Ø 2mm for 0,6-1,6mm, Fe, Ss, cored wire | Outlet nozzle guide Ø 2mm for 0,6-1,6mm, Fe, Ss, cored wire
0458825001 | Feed Roller, V-Knurled, for FCW, diam 0,6 & 0,8 mm | Feed Roller, V-Knurled, for FCW, diam 0,6 & 0,8 mm
0458825010 | Feed Roller, V-Knurled, for FCW, diam 0,8 & 1,0 mm | Feed Roller, V-Knurled, for FCW, diam 0,8 & 1,0 mm
0458825002 | Feed Roller, V-Knurled, for FCW, diam 1,0 & 1,2 mm | Feed Roller, V-Knurled, for FCW, diam 1,0 & 1,2 mm
0458825003 | Feed Roller, V-Knurled, for FCW, diam 1,4 & 1,6 mm | Feed Roller, V-Knurled, for FCW, diam 1,4 & 1,6 mm
0455049001 | Inlet nozzle Ø 3mm for 0.6-1.6mm Fe, Ss, Al and cored wire | Inlet nozzle Ø 3mm for 0.6-1.6mm Fe, Ss, Al and cored wire
0455072002 | Intermediate nozzle Ø 2.0 mm steel for 0.6-1.6 mm, Fe, Ss, cored wire | Intermediate nozzle Ø 2.0 mm steel for 0.6-1.6 mm, Fe, Ss, cored wire
0469837880 | Outlet nozzle guide Ø 2mm for 0,6-1,6mm, Fe, Ss, cored wire | Outlet nozzle guide Ø 2mm for 0,6-1,6mm, Fe, Ss, cored wire
0458824001 | Feed roller, U-groove for Aluminum wires, diam 0.8 & 0.9/1.0 mm | Feed roller, U-groove for Aluminum wires, diam 0.8 & 0.9/1.0 mm
0458824002 | Feed roller, U-groove for Aluminum wires, diam 1.0 & 1.2 mm | Feed roller, U-groove for Aluminum wires, diam 1.0 & 1.2 mm
0458824003 | Feed roller, U-groove for Aluminum wires, diam 1.2 & 1.6 mm | Feed roller, U-groove for Aluminum wires, diam 1.2 & 1.6 mm
0156602001 | Inlet wire guide plastic Ø 2 mm for Aluminum wire 0.6 - 1.6 mm | Inlet wire guide plastic Ø 2 mm for Aluminum wire 0.6 - 1.6 mm
0456615001 | Intermediate wire guide plastic Ø 2mm for Aluminum wire, 0,8-1,6mm | Intermediate wire guide plastic Ø 2mm for Aluminum wire, 0,8-1,6mm
0469837881 | Outlet wire guide plastic Ø 2mm for Aluminum wire, 0,8-1,6mm | Outlet wire guide plastic Ø 2mm for Aluminum wire, 0,8-1,6mm